## Peer Review Instructions
Instructions for Functional Design Package Peer Review
PRE-MEETING
| Function Owner | Confirm that requirements are reviewed and approved PRIOR to the FDP peer review
| Function Owner | Start with latest version of the template for any "first reviews" - Continue to use existing temmplate for re-reviews
| Function Owner | Provide the functional design package (changed documents) to the invited attendees 1-2 working days in advance of review
| Function Owner | Notify the assigned peer reviewer and make sure they are prepared to do their function in the meeting
| Function Owner | Identify necessary attendance and invite to meeting
| Function Owner | Complete the "Author" column information for sections 1 through 3 prior to the review
| Function Owner | Complete the attendance invitation list in section 5
| Function Owner | For Re-reviews only: Complete the column "remarks by author" to identify actions taken to address items found in earlier reviews.
DURING MEETING
| Function Owner | Present document changes to the review team
| Peer Reviewer | Capture attendance of the review
| Peer Reviewer | Capture actions and issues in section 4. Identify issue summary, Document type, Reference (Requirement ID, section number, etc), Defect Type and indicate status as "OPEN"
POST MEETING
| Function Owner | Follow up on all "open" items. Update "Summary of Resolution" to indicate what was done or decided.
| Function Owner | Schedule follow up review OR review open items with peer reviewer and obtain agreement to close
| Peer Reviewer | Close change request in system and confirm all associated tasks are complete. Upload peer review checklist (this document) with any FDP updates

## Technical Review Checklist
Technical Review Checklist - Template Version 01.00.05
Product Name | Electric Power Steering | Electrical Arch. | 4 | Review Scope |  | Defect Type | Numbers | Yes | Closed | FR
Function Name | CM410B Sensor Measurement Start | Revision | 1.1.0 | EA4#8515 |  | Requirement | 0 | No | Rejected | FDD
Author | Keyur Patel |  |  |  |  | Interface | 0 | NA | Open | Model
|  | Effort |  |  |  | Design | 1 |  |  | FMEA
|  | Review Effort(Hrs.) | 1 |  |  | Standards | 0 |  |  | *.m File
|  | Corr+Verf effort(Hrs.) | 0 |  |  | Documentation | 0 |  |  | Cal Process
|  | Total Effort (Hrs.) | 1 |  |  | Others | 0
[6 empty] | Total | 1
Checklist No. | Description of Check | Author | Reviewer | Description of finding by reviewer | Defect Type | Remarks By Author | Status
1 | Section 1: TECHNICAL CHECK
1.1 | Confirm that all signal inputs into the FDP (Functional Design Package) are contained within and exactly named as the "Available_Nexteer_Signals.m" states. | Yes | Yes
1.2 | Confirm any removed signal inputs from the design have been removed from the "Available_Nexteer_Signals.m" file. | NA | NA
1.3 | Confirm all signals and parameters (outputs, calibrations, constants, non-volatile memory) used in the *.m file and the design conform to the AutoSAR naming convention documentation. | Yes | Yes
1.4 | Confirm *.m file has been provided to the "Available_Signal_Names" Author. | Yes | Yes
1.5 | Confirm Electrical Systems interface map is updated to reflect the FDP (signal IO) | Yes | Yes
2 | Section 2: Safety CHECK | Author | Reviewer | Description of finding by reviewer | Defect Type | Remarks By Author | Status
2.1 | Confirm that the functional DFMEA is up to date based on the design in the current package. | NA | NA
2.2 | Confirm that Safety requirements (ASIL A - D) are referenced in the design documents. | Yes | Yes
3 | Section 3: Lessons Learned | Author | Reviewer | Description of finding by reviewer | Defect Type | Remarks By Author | Status
3.1 | Have functions depending upon system state been reviewed for need to be executed at the 2ms rate to avoid system lag issues? | Yes | Yes |  |  |  | Closed
3.2 | Have all diagnostics (NTCs) been confirmed to show logic to invoke a diagnostic "PASS" for control of the status byte at the customer level. | NA | NA
3.3 | Has the requirements traceability steps used the RMI steps as defined in the FDD authoring spec to generate the traceability report? | NA | NA
3.4 | Has the requirements traceability report been verified to only contain ONLY requirements from the FR. | NA | NA
3.5 | Confirm that all PIM that does NOT have an initialization value of zero is initialized in an INIT function. | Yes | Yes
4 | Section 4: Issues / Actions Identified | Document | Reference | Summary of resolution | Defect Type | Remarks By Author | Status
4.1 | Model Doesn't execute | Model |  | Model don't need to be MIL modeled, because It touch CDD - Register & Interrupt, so considered during the review, not required to have run. | Design | Matlab has no clear way or I don't have guideline how to handle Interrupt trigger the server client | Closed
4.2
4.3
4.4
4.5
4.6
4.7
4.8
4.9
4.10
4.11
4.12
4.13
4.14
4.15
4.16
4.17
4.18
4.19
4.20
4.21
4.22
4.23
4.24
4.25
5 | Section 5: APPROVALS
Role | First Review | Date | Attendance | Approval?
Function Owner* | Keyur Patel | 2016-11-22 | Yes | Yes
Peer Reviewer* | Samanth |  | Yes
EPDT Engineer
ES Engineer
Software Lead | Selva, Shruti |  | Yes
Hardware Lead
Test Lead
Safety Lead
Role | Second Review (if required) | Date | Attendance | Approval?
Function Owner* | <Owner Name>
Peer Reviewer* | <Name>
EPDT Engineer | <Name - if invited>
ES Engineer | <Name - if invited>
Software Lead | <Name - if invited>
Hardware Lead | <Name - if invited>
Test Lead | <Name - if invited>
Safety Lead | <Name - if invited>
Role | Third Review (if required) | Date | Attendance | Approval?
Function Owner* | <Owner Name>
Peer Reviewer* | <Name>
EPDT Engineer | <Name - if invited>
ES Engineer | <Name - if invited>
Software Lead | <Name - if invited>
Hardware Lead | <Name - if invited>
Test Lead | <Name - if invited>
Safety Lead | <Name - if invited>
Role | Fourth Review (if required) | Date | Attendance | Approval?
Function Owner* | <Owner Name>
Peer Reviewer* | <Name>
EPDT Engineer | <Name - if invited>
ES Engineer | <Name - if invited>
Software Lead | <Name - if invited>
Hardware Lead | <Name - if invited>
Test Lead | <Name - if invited>
Safety Lead | <Name - if invited>
Role | Add more if necessary | Date | Attendance | Approval?
P.S.: | Yes indicates adherence
No indicates non-adherence, reviewer shall provide suitable comments at the end of this document for each point.
NA indicates not applicable
Note on C10: Author: This column is for Self review. Author shall fill Yes/No/NA against each point in checklist.
Note on D10: Author: This column is for reviewer. Reviewer shall fill Yes/No/NA against each point in checklist.
Note on E10: Author: Detailed Description of the finding shall be provided by the reviewer.
Note on F10: Author: Defect type to be selected.
Note on G10: Author: What action is taken to fix the comment & other remarks need to be filled by author.
Note on H10: Author: Data in this column shall be filled by reviewer after checking whether the rework is completed.
Note on C17: Author: This column is for Self review. Author shall fill Yes/No/NA against each point in checklist.
Note on D17: Author: This column is for reviewer. Reviewer shall fill Yes/No/NA against each point in checklist.
Note on E17: Author: Detailed Description of the finding shall be provided by the reviewer.
Note on F17: Author: Defect type to be selected.
Note on G17: Author: What action is taken to fix the comment & other remarks need to be filled by author.
Note on H17: Author: Data in this column shall be filled by reviewer after checking whether the rework is completed.
Note on C20: Author: This column is for Self review. Author shall fill Yes/No/NA against each point in checklist.
Note on D20: Author: This column is for reviewer. Reviewer shall fill Yes/No/NA against each point in checklist.
Note on E20: Author: Detailed Description of the finding shall be provided by the reviewer.
Note on F20: Author: Defect type to be selected.
Note on G20: Author: What action is taken to fix the comment & other remarks need to be filled by author.
Note on H20: Author: Data in this column shall be filled by reviewer after checking whether the rework is completed.
Note on F30: Author: Defect type to be selected.
Note on G30: Author: What action is taken to fix the comment & other remarks need to be filled by author.
Note on H30: Author: Data in this column shall be filled by reviewer after checking whether the rework is completed.

## Template Change Log
Rev | Change | Author
01.00.05 | Added lesson learned #3.5 | MDK