## NexteerSCI30Registers
Nexteer SCI30 Registers
Field Reg Name | SCI Channel | Register | Register Field name | Bit # | Field Length ( Bits) | Value | Comment
CONFIGURE REGISTERS IN THE SAME ORDER - (TOP TO BOTTOM)
SCI30SMR | 30 | SMR | CM | 7 | 1 | 0 | (Asynchronous Communication)
SCI30SMR | 30 | SMR | CHR | 6 | 1 | 0 | (Character Length = 8 bits)
SCI30SMR | 30 | SMR | PE | 5 | 1 | 1 | (Parity Enabled)
SCI30SMR | 30 | SMR | PM | 4 | 1 | 1 | (Odd Parity)
SCI30SMR | 30 | SMR | STOP | 3 | 1 | 1 | (2 Stop Bits)
SCI30SMR | 30 | SMR | CKS[1:0] | 1-0 | 1 | 0 | (Alpha = 0)
SCI30SCR | 30 | SCR | - | 7-0 | 8 | 0
SCI30SCMR | 30 | SCMR | SDIR | 3 | 1 | 0 | LSB FIRST
SCI30SCMR | 30 | SCMR | SINV | 2 | 1 | 0 | NO DATA INVERSION
SCI30SEMR | 30 | SEMR | - | 7-0 | 8 | 0
SCI30SEMR | 30 | SEMR | ABCS | 3 | 1 | 1 | DOUBLE SPEED OPERATION
SCI30BRR | 30 | BRR | - | 7-0 | 8 | 4 | N = 4
SCI30SEMR | 30 | SEMR | BRME | 7 | 1 | 1 | BIT RATE MODULATION ENABLED
SCI30SEMR | 30 | SEMR | MDDRS | 6 | 1 | 1 | SCI30MDDR IS ACCESSIBLE
SCI30MDDR | 30 | MDDR | - | 7-0 | 8 | 255
SCI30SCR | 30 | SCR | TIE | 7 | 1 | 1 | TRANSMIT INTERRUPT ENABLE
SCI30SCR | 30 | SCR | RIE | 6 | 1 | 1 | RECEIVE INTERRUPT ENABLE
SCI30SCR | 30 | SCR | TE | 5 | 1 | 1 | TRANSMIT ENABLE
SCI30SCR | 30 | SCR | RE | 4 | 1 | 1 | RECEIVE ENABLE

## NexteerDTSRegisters
Nexteer Dma(DTS) Registers
Field Reg Name | DTS Channel | Register | Register Field name | Bit # | Field Length ( Bits) | Value | Comment
CONFIGURE REGISTERS IN THE SAME ORDER - (TOP TO BOTTOM)
DMASSDTS088CM | 88 | DTS088CM | PEID | 22-20 | 3 | 1 | The DTS Channel Master settings needs to be configured in SUPERVISOR Mode.
DMASSDTS088CM | 88 | DTS088CM | SPID | 19-18 | 2 | 2
DMASSDTS088CM | 88 | DTS088CM | UM | 17 | 1 | 1
DMASSDTFSL088 | 88 | DTFSL | REQEN | 0 | 1 | 0
DMASSDTSA088 | 88 | DTSA | - | 31-0 | 32 | Point to address of SCI30 transmit buffer &SciGlbTxBuf[0]
DMASSDTDA088 | 88 | DTDA | - | 31-0 | 32 | Point to address of register &SCI30TDR
DMASSDTTC088 | 88 | DTTC | - | 31-0 | 16 | 0
DMASSDTTCT088 | 88 | DTTCT | - | 31-0 | 32 | 256
DMASSDTFSC088 | 88 | DTFSC | DQRC | 0 | 1 | 1
DMASSDTFSL088 | 88 | DTFSL | REQEN | 0 | 1 | 1
DMASSDTS087CM | 87 | DTS087CM | PEID | 22-20 | 3 | 1 | The DTS Channel Master settings needs to be configured in SUPERVISOR Mode.
DMASSDTS087CM | 87 | DTS087CM | SPID | 19-18 | 2 | 3
DMASSDTS087CM | 87 | DTS087CM | UM | 17 | 1 | 1
DMASSDTFSL087 | 87 | DTFSL | REQEN | 0 | 1 | 0
DMASSDTSA087 | 87 | DTSA | - | 31-0 | 32 | Point to address of register &SCI30RDR
DMASSDTDA087 | 87 | DTDA | - | 31-0 | 32 | Point to address of SCI30 Receive buffer &SciGlbRxBuf[0]
DMASSDTTC087 | 87 | DTTC | - | 31-0 | 32 | 9437328
DMASSDTTCT087 | 87 | DTTCT | - | 31-0 | 32 | 6208
DMASSDTRSA087 | 87 | DTRSA | - | 31-0 | 32 | Point to address of register &SCI30RDR
DMASSDTRDA087 | 87 | DTRDA | - | 31-0 | 32 | Point to address of SCI30 Receive buffer &SciGlbRxBuf[0]
DMASSDTRTC087 | 87 | DTRTC | - | 31-0 | 32 | DMASSDTRTC087 ¦= 9437184 | update only the upper 16 bits of the 32 bit register
DMASSDTFSC087 | 87 | DTFSC | DQRC | 0 | 1 | 1
DMASSDTFSL087 | 87 | DTFSL | REQEN | 0 | 1 | 1