## Keyword List
Long Name | Classification | Program | Abbreviation | Source | Comments | Change approved
0 | Index | Index 0. This keyword is used to express the number zero in form of an index | 0 | Autosar 4.0.3
1 | Index | Index 1. This keyword is used to express the number one in form of an index | 1 | Autosar 4.0.3
2 | Index | Index 2. This keyword is used to express the number two in form of an index | 2 | Autosar 4.0.3
3 | Index | Index 3. This keyword is used to express the number three in form of an index | 3 | Autosar 4.0.3
4 | Index | Index 4. This keyword is used to express the number four in form of an index | 4 | Autosar 4.0.3
5 | Index | Index 5. This keyword is used to express the number five in form of an index | 5 | Autosar 4.0.3
6 | Index | Index 6. This keyword is used to express the number six in form of an index | 6 | Autosar 4.0.3
7 | Index | Index 7. This keyword is used to express the number seven in form of an index | 7 | Autosar 4.0.3
8 | Index | Index 8. This keyword is used to express the number eight in form of an index | 8 | Autosar 4.0.3
9 | Index | Index 9. This keyword is used to express the number nine in form of an index | 9 | Autosar 4.0.3
0th | Index | This keyword is used to express the order in form of an index. | 0th | Autosar 4.1
12th | Index | This keyword is used to express the order in form of an index. | 12th | Nexteer
18th | Index | This keyword is used to express the order in form of an index. | 18th | Nexteer
1d | Index | index 1D. used for location of oxygen sensors (4 banks and 2 sensors) - Parameter Identification 1D according with ISO15031-5. 2 banks and 4 sensors are identified by the index 13 | 1d | Autosar 4.0.3
1st | Index | This keyword is used to express the order in form of an index. | 1st | Autosar 4.1
2nd | Index | This keyword is used to express the order in form of an index. | 2nd | Autosar 4.1
32-Bit | Condition-Qualifier |  | 32bit | Nexteer | Used in timer function calls
3rd | Index | This keyword is used to express the order in form of an index. | 3rd | Autosar 4.1
4th | Index | This keyword is used to express the order in form of an index. | 4th | Autosar 4.1
5th | Index | This keyword is used to express the order in form of an index. | 5th | Autosar 4.1
6th | Index | This keyword is used to express the order in form of an index. | 6th | Autosar 4.1
7th | Index | This keyword is used to express the order in form of an index. | 7th | Autosar 4.1
8th | Index | This keyword is used to express the order in form of an index. | 8th | Autosar 4.1
9th | Index | This keyword is used to express the order in form of an index. | 9th | Autosar 4.1
A | Condition-Qualifier | Sensor A vs B, etc. | A | Nexteer |  | 2015-09-15
Abort | Action-PhysicalType |  | Abort | Autosar 4.0.3
Above | Preposition |  | Abv | Autosar 4.1
ABS | Mean-Environment-Device | Antilock Braking System | Abs | Autosar 4.0.3
Absent | Condition-Qualifier |  | Absnt | Autosar 4.1
Absolute | Condition-Qualifier | Absolute value | Abslt | Autosar 4.0.3
AC | Mean-Environment-Device | Air Conditioner or Air Conditioning (A/C). | Ac | Autosar 4.2
AC | Condition-Qualifier | Alternating Current / Voltage | Ac | Autosar 4.0.3
ACC | Mean-Environment-Device | Adaptive Cruise Control | Acc | Autosar 4.0.3
Acceleration | Action-PhysicalType | This keyword is used to give the physical value of acceleration. It is the value of gaining speed. | A | Autosar 4.0.3
Accelerator | Mean-Environment-Device |  | Accr | Autosar 4.0.3
Accept | Action-PhysicalType |  | Acpt | Autosar 4.0.3
Accepted | Condition-Qualifier |  | Acptd | Autosar 4.1
Access | Action-PhysicalType |  | Acs | Autosar 4.0.3
Accessory | Mean-Environment-Device |  | Acsy | Autosar 4.0.3
Accommodation | Condition-Qualifier |  | Acco | Autosar 4.0.3
Accuracy | Mean- Environment- Device |  | Accrcy | Nexteer |  | 2016-01-28
Acknowledge | Action-PhysicalType |  | Ack | Autosar 4.0.3
Acknowledged | Condition-Qualifier |  | Ackd | Autosar 4.0.3
Acoustic | Condition-Qualifier |  | Acoust | Autosar 4.0.3
Acquire | Action-PhysicalType |  | Acq | Autosar 4.0.3
Acquired | Condition-Qualifier |  | Acqd | Autosar 4.0.3
Acquisition | Condition-Qualifier | e.g. signal acquisition | Acqn | Autosar 4.1
Action | Condition-Qualifier |  | Actn | Autosar 4.0.3
Activate | Action-PhysicalType |  | Actvt | Autosar 4.0.3
Activated | Condition-Qualifier |  | Actvd | Autosar 4.0.3
Activation | Action-PhysicalType |  | Actvn | Autosar 4.0.3
Active | Condition-Qualifier |  | Actv | Autosar 4.0.3
Actual | Condition-Qualifier |  | Act | Autosar 4.0.3
Actuation | Action-PhysicalType |  | Acttn | Autosar 4.0.3
Actuator | Mean-Environment-Device |  | Actr | Autosar 4.0.3
Adaptation | Condition-Qualifier |  | Adpn | Autosar 4.1
Adapter | Mean-Environment-Device |  | Adpr | Autosar 4.0.3
Adaptive | Condition-Qualifier |  | Adpv | Autosar 4.0.3
ADC | Mean-Environment-Device | Analog Digital Converter | Adc | Autosar 4.1
Additional | Condition-Qualifier |  | Addl | Autosar 4.0.3
Additive | Condition-Qualifier |  | Add | Autosar 4.0.3
Address | Condition-Qualifier |  | Adr | Autosar 4.0.3
Adhesion | Action-PhysicalType |  | Adh | Autosar 4.0.3
Adiabatic | Condition-Qualifier |  | Adbtc | Autosar 4.1
Adjust | Action-PhysicalType |  | Adj | Autosar 4.0.3
Adjustment | Action-PhysicalType |  | Adjmt | Autosar 4.0.3
Administration | Condition-Qualifier |  | Admin | Autosar 4.1
Adsorb | Action-PhysicalType |  | Adsorb | Autosar 4.1
Adsorption | Condition-Qualifier |  | Adsorpn | Autosar 4.1
Advance | Condition-Qualifier |  | Adv | Autosar 4.0.3
After | Preposition |  | Aft | Autosar 4.0.3
Age | Condition-Qualifier |  | Age | Autosar 4.1
Aggravated | Condition-Qualifier |  | Aggrvd | Autosar 4.1
Aging | Condition-Qualifier |  | Agi | Autosar 4.0.3
AGS | Mean-Environment-Device | Active Grill Shutter (AGS) | Ags | Autosar 4.2
Ahead | Condition-Qualifier |  | Ahd | Autosar 4.0.3
AI | Mean-Environment-Device | Application Interfaces | Ai | Autosar 4.2 | added in 4.2 with no abbrev, assuming "Ai".
Aid | Action-PhysicalType |  | Aid | Autosar 4.0.3
Air | Mean-Environment-Device | Also used as definition of "fresh gas" | Air | Autosar 4.0.3
Airbag | Mean-Environment-Device | airbag | Airb | Autosar 4.0.3
Ajar | Condition-Qualifier |  | Ajar | Autosar 4.0.3
Alarm | Condition-Qualifier |  | Alrm | Autosar 4.0.3
Alarmed | Condition-Qualifier |  | Alrmd | Autosar 4.0.3
Algorithm | Condition-Qualifier |  | Alg | Autosar 4.1
Align | Action-PhysicalType |  | Algn | Autosar 4.1
Aligned | Condition-Qualifier |  | Algnd | Autosar 4.1
Alive | Condition-Qualifier |  | Alv | Autosar 4.1
All | Condition-Qualifier |  | All | Autosar 4.0.3
Allow | Action-PhysicalType |  | Allw | Autosar 4.1
Allowable | Condition-Qualifier |  | Allwbl | Autosar 4.0.3
Allowed | Condition-Qualifier |  | Allwd | Autosar 4.0.3
Alpha | Condition-Qualifier |  | Alpha | Autosar 4.1
Alternative | Mean-Environment-Device |  | Altv | Autosar 4.0.3
Alternator | Mean-Environment-Device | alternator | Alt | Autosar 4.0.3
Altitude | Action-PhysicalType |  | Alti | Autosar 4.0.3
Ambient | Mean-Environment-Device |  | Amb | Autosar 4.0.3
Amount | Action-PhysicalType |  | Amnt | Autosar 4.0.3
Ampere | Mean-Environment-Device |  | Ampr | Autosar 4.0.3
Amplifier | Mean-Environment-Device |  | Amplfr | Autosar 4.1
Amplitude | Condition-Qualifier |  | Amp | Autosar 4.0.3
AMT | Mean-Environment-Device | Automated Manual Transmission | Amt | Autosar 4.0.3
Analog | Condition-Qualifier |  | An | Autosar 4.0.3
Analyzer | Action-PhysicalType |  | Anlyzr | Nexteer |  | 2015-06-16
Anchorfitting | Mean-Environment-Device |  | Anchrfitg | Autosar 4.0.3
And | Preposition | Preposition | And | Autosar 4.0.3
Angle | Action-PhysicalType |  | Ag | Autosar 4.0.3
Angular | Condition-Qualifier |  | Agr | Autosar 4.0.3
Anti | Condition-Qualifier |  | Anti | Autosar 4.1
Anticipate | Action-PhysicalType |  | Antcpt | Autosar 4.1
Anticipated | Condition-Qualifier |  | Antcptd | Autosar 4.1
Anticipation | Condition-Qualifier |  | Antcptn | Autosar 4.1
Antisubmarine | Mean-Environment-Device | Term used in restraint systems for automotive applications related to an Airbag that upon deployment prevents a front row passenger from diving below the dashboard by lifting the person's lower body. Thus, the person is brougth into a better position relative to the main Front Airbag. | Antisub | Autosar 4.0.3
Antitheft | Mean-Environment-Device |  | Antithft | Autosar 4.0.3
APA |  | Automatic Parking Assist | Apa | Nexteer |  | 2015-08-27
Apil | Mean-Environment-Device | A-Pillar of a car | Apil | Autosar 4.0.3
Application | Mean-Environment-Device |  | Appl | Autosar 4.0.3
Applied | Condition-Qualifier |  | Appld | Autosar 4.0.3
Apply | Action-PhysicalType |  | Apply | Autosar 4.0.3
Approved | Condition-Qualifier |  | Aprvd | Autosar 4.0.3
Arbitrated | Condition-Qualifier |  | Arbd | Autosar 4.0.3
Arbitration | Action-PhysicalType |  | Arbn | Autosar 4.0.3
Architecture | Action-PhysicalType |  | Arch | Nexteer |  | 2015-02-19
Arctangent | Action-PhysicalType |  | Arctan | Nexteer |  | 2015-01-29
Area | Action-PhysicalType |  | Ar | Autosar 4.0.3
Area | Action-PhysicalType |  | Area | Autosar 4.1
Argument | Condition-Qualifier |  | Arg | Autosar 4.1
Arithmetic | Condition-Qualifier |  | Arthm | Autosar 4.1
Arm | Action-PhysicalType | Intended as the action of arming some device | Arm | Autosar 4.0.3
Armature | Mean-Environment-Device | This keyword described the constructional element of an armature. It should be used e.g. for calculations of the armature movement of a coil actuator. | Armtr | Autosar 4.0.3
Armed | Condition-Qualifier |  | Armed | Autosar 4.0.3
Arming | Action-PhysicalType | Intended as the action of arming some device | Arming | Autosar 4.0.3
Array | Condition-Qualifier |  | Ary | Autosar 4.0.3
ASC | Mean-Environment-Device | Acceleration Slip Control | Asc | Autosar 4.0.3
Ash | Mean-Environment-Device | e.g. in Ash Soot Factor | Ash | Autosar 4.1
Ashtray | Mean-Environment-Device |  | Ashtray | Autosar 4.0.3
ASR | Mean-Environment-Device | Anti Slip Regulation | Asr | Autosar 4.1
Assign | Action-PhysicalType |  | Asgn | Autosar 4.1
Assist | Action-PhysicalType |  | Assi | Autosar 4.0.3
Assistance | Mean-Environment-Device | assistance. this keyword expresses the availability of an electronic assistance for a component or system | Assc | Autosar 4.0.3
Assistant | Mean-Environment-Device | assistant. For example: the electronic brake assistant. | Asst | Autosar 4.0.3
Assisted | Condition-Qualifier |  | Assid | Autosar 4.0.3
ASW | Mean-Environment-Device | Application Software | Asw | Autosar 4.1
Asymmetrical | Condition-Qualifier |  | Asymc | Autosar 4.1
Asymmetry | Condition-Qualifier |  | Asymtry | Autosar 4.1
Asynchronous | Condition-Qualifier |  | Async | Autosar 4.0.3
AT | Mean-Environment-Device | Automatic Transmission | At | Autosar 4.1
At | Preposition | Preposition for location, time, presence | At | Autosar 4.0.3
Atmosphere | Mean-Environment-Device |  | Atm | Autosar 4.1
Attach | Action-PhysicalType |  | Atch | Autosar 4.1
Attempt | Condition-Qualifier |  | Atmpt | Autosar 4.1
Attenuator | Condition-Qualifier | The attenuator switch is a part of the power stage which drives the piezo injectors. | Attn | Autosar 4.0.3
Audio | Action-PhysicalType |  | Audio | Autosar 4.1
Australia | Condition-Qualifier |  | Australia | Autosar 4.0.3
Autarkic | Condition-Qualifier | self-sustaining | Autrk | Autosar 4.1
Authentication | Condition-Qualifier |  | Authent | Autosar 4.0.3
Authority | Action-PhysicalType |  | Authy | Nexteer |  | 2015-01-13
Authorization | Action-PhysicalType |  | Authn | Autosar 4.0.3
Authorize | Action-PhysicalType |  | Auth | Autosar 4.0.3
Automatic | Condition-Qualifier |  | Aut | Autosar 4.0.3
AUTOSAR | Mean-Environment-Device |  | Ar | Autosar 4.1
Auxiliary | Condition-Qualifier |  | Aux | Autosar 4.0.3
Available | Condition-Qualifier |  | Avl | Autosar 4.0.3
Average | Condition-Qualifier |  | Avrg | Autosar 4.1
Avoid | Action-PhysicalType |  | Avd | Autosar 4.1
Avoidable | Condition-Qualifier |  | Avdbl | Autosar 4.1
AWD | Mean-Environment-Device | All Wheel Drive | Awd | Autosar 4.1
Axis | Mean-Environment-Device | E. g. might be used in Axis1st, Axis2nd, Axis3rd | Axis | Autosar 4.0.3
Axle | Mean-Environment-Device |  | Axle | Autosar 4.0.3
Axles | Mean-Environment-Device | Front and rear axle | Axles | Autosar 4.0.3
B | Condition-Qualifier | Sensor A vs B, etc. | B | Nexteer |  | 2015-09-15
Back | Mean-Environment-Device | anatomic human back | Back | Autosar 4.0.3
Backed | Condition-Qualifier |  | Backed | Autosar 4.0.3
Backlash | Condition-Qualifier |  | Backlsh | Nexteer |  | 2015-06-23
Backlit | Condition-Qualifier |  | Backlt | Autosar 4.0.3
Backlite | Mean-Environment-Device |  | Backlite | Autosar 4.0.3
Backward | Condition-Qualifier |  | Backw | Autosar 4.0.3
Balance | Action-PhysicalType |  | Bal | Autosar 4.0.3
Ballistic | Condition-Qualifier |  | Ballstc | Autosar 4.1
Band | Condition-Qualifier |  | Band | Autosar 4.1
Bandpass | Condition-Qualifier |  | Bp | Autosar 4.1
Bandwidth | Condition-Qualifier |  | Bw | Autosar 4.1
Bank | Mean-Environment-Device |  | Bnk | Autosar 4.0.3
Bar | Mean-Environment-Device | As unit of measure | Bar | Autosar 4.0.3
Barometric | Condition-Qualifier |  | Baro | Autosar 4.0.3
Base | Condition-Qualifier | Pre-processed sensor data, model free, abstraction of the sensor hardware. | Bas | Autosar 4.0.3
Based | Condition-Qualifier |  | Basd | Nexteer |  | 2015-02-26
Basic | Condition-Qualifier |  | Basc | Autosar 4.0.3
Battery | Mean-Environment-Device |  | Batt | Autosar 4.0.3
BDC | Condition-Qualifier | Bottom Dead Center | Bdc | Autosar 4.1
Beam | Action-PhysicalType |  | Beam | Autosar 4.0.3
Before | Preposition |  | Bfr | Autosar 4.1
Begin | Action-PhysicalType |  | Bgn | Autosar 4.1
Behave | Action-PhysicalType |  | Bhv | Autosar 4.1
Behaviour | Condition-Qualifier |  | Bhvr | Autosar 4.1
Belgium | Condition-Qualifier |  | Belgium | Autosar 4.0.3
Belt | Mean-Environment-Device | seat belt. this keyword is used to express the seat belt, which is a kind of security rope to keep the passenger in the seat in case of an accident. | Blt | Autosar 4.0.3
Bench | Mean-Environment-Device | bench mode. During OBD I / OBD II diagnoses and error management validation and tuning, the bench mode has to be used so as to force some failures. | Bench | Autosar 4.0.3
Bias | Mean- Environment- Device |  | Bias | Nexteer |  | 2016-01-07
Bicycle | Mean-Environment-Device |  | Bicycle | Autosar 4.0.3
Bilinear | Condition-Qualifier | e.g. in bilinear interpolation | Bilnr | Autosar 4.1
Biological | Condition-Qualifier |  | Bio | Autosar 4.1
BIST |  | Built In Self Test | Bist | Nexteer |  | 2015-08-27
Bit | Mean-Environment-Device | Logical 1 or 0. 8 Bits per byte | Bit | Nexteer |  | 2015-08-18
Blank | Condition-Qualifier | e.g. blank out engine fuel injection, for specifying a gap | Blnk | Autosar 4.1
Blend | Condition-Qualifier |  | Blnd | Nexteer |  | 2015-01-13
Blind | Condition-Qualifier |  | Bli | Autosar 4.0.3
Blink | Action-PhysicalType |  | Blink | Autosar 4.0.3
Block | Condition-Qualifier |  | Blk | Autosar 4.0.3
Blocked | Condition-Qualifier |  | Blkd | Autosar 4.0.3
Blow | Action-PhysicalType |  | Blow | Autosar 4.1
Blower | Mean-Environment-Device |  | Blowr | Autosar 4.1
BLS | Mean-Environment-Device | Brake Light Switch | Bls | Autosar 4.1
Blueprint | Condition-Qualifier |  | Blueprint | Autosar 4.1
BMS | Mean-Environment-Device | Battery Management System | Bms | Autosar 4.1
BMW | Mean-Environment-Device | Customer: BMW | Bmw | Nexteer |  | 2015-03-17
Board | Mean-Environment-Device |  | Bd | Autosar 4.0.3
Body | Mean-Environment-Device |  | Body | Autosar 4.0.3
Bolster | Mean-Environment-Device |  | Blstr | Autosar 4.0.3
Bolt | Mean-Environment-Device | e. g. as in Lock Bolt | Bolt | Autosar 4.1
Boost | Action-PhysicalType | A general expression to increase performance for a short period of time or to give a higher output. e.g. to give high voltage output or to support the combustion engine with additional torque (e.g. with a Integrated Starter Generator) for acceleration | Boost | Autosar 4.0.3
Boot | Condition-Qualifier |  | Boot | Autosar 4.0.3
Bootloader |  | as in Flash Bootloader | Btldr | Nexteer | Flash Bootloader = FlsBtldr | 2015-10-06
Bootstrap |  | as in "Gate Drive 0 Bootstrap Supply Fault" | Bootstrp | Nexteer |  | 2015-09-29
Bottom | Mean-Environment-Device |  | Botm | Autosar 4.0.3
Bounce | Mean-Environment-Device |  | Bnce | Autosar 4.0.3
Bouncing | Condition-Qualifier |  | Bncg | Autosar 4.1
Bound | Condition-Qualifier |  | Bnd | Autosar 4.1
Boundless | Condition-Qualifier |  | Bndls | Autosar 4.0.3
Box | Mean-Environment-Device |  | Box | Autosar 4.0.3
Bpil | Mean-Environment-Device | B-Pillar of a car | Bpil | Autosar 4.0.3
Bracket | Mean-Environment-Device |  | Brkt | Autosar 4.0.3
Brake | Mean-Environment-Device |  | Brk | Autosar 4.0.3
Braking | Action-PhysicalType |  | Brkg | Autosar 4.0.3
Brazil | Condition-Qualifier |  | Brazil | Autosar 4.0.3
Break | Action-PhysicalType |  | Break | Autosar 4.0.3
Bridge | Mean-Environment-Device | Used for H Bridge reference in motor control | Brdg | Nexteer |  | 2015-01-13
Bridge | Condition-Qualifier | bridge contact | Brdg | Autosar 4.0.3
Brightness | Action-PhysicalType |  | Bri | Autosar 4.0.3
Broken | Condition-Qualifier |  | Brkn | Autosar 4.1
BSW | Mean-Environment-Device | Basic Software | Bsw | Autosar 4.1
Buckle | Mean-Environment-Device | Part of supplement restraint system to protect occupant in case of crash | Buc | Autosar 4.0.3
Buckled | Condition-Qualifier | Buckling of occupant | Bucd | Autosar 4.0.3
Buffer | Condition-Qualifier |  | Buf | Autosar 4.0.3
Bumper | Mean-Environment-Device |  | Bmp | Autosar 4.0.3
Burn | Action-PhysicalType |  | Brn | Autosar 4.1
Burner | Mean-Environment-Device |  | Brnr | Autosar 4.0.3
Burning | Action-PhysicalType |  | Brng | Autosar 4.0.3
Burst | Condition-Qualifier |  | Burst | Autosar 4.1
Bus | Mean-Environment-Device | used for the vehicle and not as a data bus | Bus | Autosar 4.0.3
Busy | Condition-Qualifier |  | Busy | Autosar 4.1
Button | Mean-Environment-Device |  | Btn | Autosar 4.0.3
Buzzer | Condition-Qualifier |  | Buz | Autosar 4.0.3
By | Preposition | Preposition | By | Autosar 4.0.3
Bypass | Mean-Environment-Device |  | Byp | Autosar 4.2
Bypass | Action-PhysicalType |  | Byp | Autosar 4.0.3
C | Condition-Qualifier | Sensor A vs B, etc. | C | Nexteer |  | 2015-09-15
Cabin | Mean-Environment-Device |  | Cbn | Autosar 4.0.3
Cache |  |  | Cache | Nexteer |  | 2015-09-24
Calculate | Action-PhysicalType |  | Calc | Autosar 4.1
Calculated | Condition-Qualifier |  | Calcd | Autosar 4.0.3
Calculation | Action-PhysicalType |  | Calcn | Autosar 4.0.3
Calibration | Condition-Qualifier |  | Cal | Autosar 4.0.3
Call | Condition-Qualifier |  | Call | Autosar 4.0.3
Camshaft | Mean-Environment-Device |  | Camsft | Autosar 4.0.3
CAN | Mean-Environment-Device | Controller Area Network | Can | Autosar 4.1
Canada | Condition-Qualifier |  | Canada | Autosar 4.0.3
Cancel | Action-PhysicalType |  | Cncl | Autosar 4.0.3
Cancellation | Condition-Qualifier |  | Cncln | Nexteer |  | 2015-01-13
Cancelled | Condition-Qualifier |  | Cncld | Autosar 4.0.3
Candela | Mean-Environment-Device | Unit of measure of luminous intensity | Cd | Autosar 4.0.3
Canister | Mean-Environment-Device |  | Cstr | Autosar 4.0.3
Capability | Condition-Qualifier |  | Cpby | Autosar 4.0.3
Capacity | Action-PhysicalType | this keyword is used to express the Physical Meaning of a capacity (e.g. thermal capacity of oil) | Cp | Autosar 4.0.3
Car | Mean-Environment-Device |  | Car | Autosar 4.0.3
CARB | Condition-Qualifier | Californian Air Resource Board | Carb | Autosar 4.1
Carbon | Mean-Environment-Device |  | Carbon | Autosar 4.1
Case | Mean-Environment-Device |  | Case | Autosar 4.0.3
Catalyst | Mean-Environment-Device |  | Cat | Autosar 4.0.3
Cavitation | Mean-Environment-Device |  | Cavtn | Autosar 4.1
CCP | Mean-Environment-Device | CAN Calibration Protocol | Ccp | Autosar 4.1
Cell | Mean-Environment-Device |  | Cell | Autosar 4.1
Center | Condition-Qualifier |  | Centr | Autosar 4.1
Centi | Mean-Environment-Device |  | Centi | Autosar 4.1
Centigrade | Mean-Environment-Device |  | Cgrd | Autosar 4.0.3
Central | Condition-Qualifier |  | Cen | Autosar 4.0.3
Centrifugal | Condition-Qualifier |  | Centrfgl | Autosar 4.1
Ceramic | Mean-Environment-Device |  | Ceramic | Autosar 4.1
Chain | Mean-Environment-Device |  | Chain | Autosar 4.1
Chamber | Mean-Environment-Device |  | Chmb | Autosar 4.0.3
ChangAn | Mean- Environment- Device | customer | Changan | Nexteer |  | 2016-01-28
Change | Action-PhysicalType |  | Chg | Autosar 4.0.3
Changed | Condition- Qualifier | Past tense of change | Chgd | Nexteer |  | 2016-03-17
Channel | Condition-Qualifier | This keyword is used to express a channel. A channel is a defined port (of a bundle of ports) of a data line. | Ch | Autosar 4.0.3
Characteristic | Condition-Qualifier |  | Chartc | Autosar 4.0.3
Charge | Condition-Qualifier |  | Chrg | Autosar 4.0.3
Charger | Mean-Environment-Device |  | Chrgr | Autosar 4.0.3
Charging | Action-PhysicalType |  | Chrgn | Autosar 4.0.3
Chassis | Mean-Environment-Device |  | Chassis | Autosar 4.0.3
Check | Condition-Qualifier |  | Chk | Autosar 4.0.3
Checker |  | For example: used to indicate checker core of lock step dual core | Chkr | Nexteer |  | 2015-08-27
Checksum | Condition-Qualifier |  | Chks | Autosar 4.0.3
Child | Mean-Environment-Device |  | Chd | Autosar 4.0.3
Chill | Condition-Qualifier |  | Chill | Autosar 4.1
Chiller | Mean-Environment-Device |  | Chillr | Autosar 4.1
Chimer | Mean-Environment-Device |  | Chimer | Autosar 4.0.3
China | Condition-Qualifier |  | China | Autosar 4.0.3
Chip | Mean- Environment- Device |  | Chip | Nexteer |  | 2016-04-07
Chirp | Action-PhysicalType |  | Chirp | Autosar 4.0.3
Choke | Mean-Environment-Device | Choking, choke line. this keyword is used to describe the appearance of choking effects in an (air-)stream, e.g. at the choke line of a turbocharger (which is a characteristic parameter) | Choke | Autosar 4.0.3
Chrysler |  | Customer: Chrysler | Chrys | Nexteer |  | 2015-03-17
Cigarette | Mean-Environment-Device |  | Cigarette | Autosar 4.0.3
Circuit | Mean-Environment-Device |  | Circ | Autosar 4.0.3
Circumference | Mean-Environment-Device | Used in the meaning of the wheel circumference | Circum | Autosar 4.0.3
Circumferential | Condition-Qualifier |  | Circuml | Autosar 4.0.3
City | Condition-Qualifier |  | City | Autosar 4.1
Clamp | Action-PhysicalType |  | Clmp | Autosar 4.0.3
Clamped | Condition-Qualifier |  | Clmpd | Autosar 4.0.3
Class | Condition-Qualifier |  | Class | Autosar 4.0.3
Classification | Action-PhysicalType |  | Classn | Autosar 4.0.3
Claw | Mean-Environment-Device | e.g. claw couplings are used within automated transmission instead of clutches | Claw | Autosar 4.1
Clean | Condition-Qualifier |  | Cln | Autosar 4.1
Cleaner | Mean-Environment-Device |  | Clnr | Autosar 4.0.3
Cleaning | Condition-Qualifier |  | Clng | Autosar 4.0.3
Clear | Action-PhysicalType |  | Clr | Autosar 4.0.3
Cleared | Condition-Qualifier |  | Clrd | Autosar 4.0.3
Climatisation | Action-PhysicalType |  | Clima | Autosar 4.0.3
Climb | Condition-Qualifier | e.g. climb mode | Climb | Autosar 4.1
Clock | Condition-Qualifier |  | Clk | Autosar 4.0.3
ClockWise | Condition-Qualifier |  | Cw | Nexteer |  | 2015-01-13
Close | Action-PhysicalType |  | Cls | Autosar 4.0.3
Closed | Condition-Qualifier |  | Clsd | Autosar 4.0.3
Cluster | Mean-Environment-Device |  | Clstr | Autosar 4.1
Clutch | Mean-Environment-Device |  | Clu | Autosar 4.0.3
CNG | Mean-Environment-Device | Compressed Natural Gas | Cng | Autosar 4.1
CO | Mean-Environment-Device | Carbon Monoxide | Co | Autosar 4.1
Coasting | Action-PhysicalType | situation of vehicle, where the clutch is kept open and the vehicle is moving by its own inertia, e.g. rolling downhill (coast driving state of a vehicle is a typical transmission / clutch function). | Coast | Autosar 4.0.3
Coated | Condition-Qualifier |  | Cot | Autosar 4.0.3
Code | Condition-Qualifier |  | Cod | Autosar 4.0.3
Coefficient | Condition-Qualifier |  | Coeff | Autosar 4.0.3
COG | Mean-Environment-Device | Center of Gravity | Cog | Autosar 4.0.3
Cogging | Condition-Qualifier | motor cogging | Cogg | Nexteer |  | 2015-01-13
Coherency | Action-PhysicalType |  | Cohrncy | Autosar 4.1
Coherent | Condition-Qualifier |  | Cohrnt | Autosar 4.1
Coil | Mean-Environment-Device |  | Coil | Autosar 4.0.3
Cold | Condition-Qualifier |  | Cold | Autosar 4.0.3
Collect | Action-PhysicalType |  | Collct | Autosar 4.1
Collected | Condition-Qualifier |  | Collctd | Autosar 4.1
Collection | Condition-Qualifier |  | Collctn | Autosar 4.1
Collector | Mean-Environment-Device |  | Coll | Autosar 4.0.3
Collision | Action-PhysicalType |  | Cllsn | Autosar 4.0.3
Column | Condition-Qualifier |  | Col | Autosar 4.0.3
Combine | Action-PhysicalType |  | Comb | Nexteer |  | 2015-03-05
Combined | Condition-Qualifier |  | Combd | Nexteer |  | 2015-03-05
Combustion | Mean-Environment-Device |  | Cmb | Autosar 4.0.3
Comfort | Condition-Qualifier | comfort. this keyword is used to express something as comfortable or convenient | Cmft | Autosar 4.0.3
Coming | Action-PhysicalType |  | Cmng | Autosar 4.0.3
Command | Condition-Qualifier |  | Cmd | Autosar 4.0.3
Common | Condition-Qualifier | common. for common environmental data (stored with all failures of one project). | Cmn | Autosar 4.0.3
Communication | Condition-Qualifier |  | Com | Autosar 4.0.3
Commutation | Condition-Qualifier |  | Cmu | Autosar 4.0.3
Comparison | Condition-Qualifier |  | Comp | Autosar 4.0.3
Compartment | Mean-Environment-Device |  | Cmptmt | Autosar 4.0.3
Compatibility | Condition-Qualifier |  | Cmpblty | Autosar 4.1
Compatible | Condition-Qualifier |  | Cmpbl | Autosar 4.1
Compensation | Action-PhysicalType |  | Cmp | Autosar 4.0.3
Complement | Condition-Qualifier |  | Cpl | Autosar 4.0.3
Complete | Condition-Qualifier |  | Cmpl | Autosar 4.0.3
Complex | Condition-Qualifier |  | Cmplx | Autosar 4.0.3
Compliance | Condition-Qualifier |  | Cmplnc | Nexteer |  | 2015-01-13
Component | Condition-Qualifier |  | Cpt | Autosar 4.0.3
Compression | Condition-Qualifier |  | Cmpn | Autosar 4.0.3
Compressor | Mean-Environment-Device | This keyword is used to express a component producing a compressed (= with raised pressure) working medium, e.g. air, refrigerant. | Cmpr | Autosar 4.0.3
Computation | Condition-Qualifier |  | Compu | Autosar 4.1
Concentration | Action-PhysicalType |  | Conc | Autosar 4.0.3
Condense | Action-PhysicalType |  | Conds | Autosar 4.1
Condition | Condition-Qualifier |  | Cdn | Autosar 4.0.3
Conditioned | Condition-Qualifier |  | Cdnd | Nexteer |  | 2015-01-13
Conditioner | Mean-Environment-Device |  | Cdnr | Autosar 4.0.3
Conditioning | Action-PhysicalType |  | Cdng | Autosar 4.0.3
Conductivity | Action-PhysicalType |  | Cndctvty | Autosar 4.1
Confidence | Condition-Qualifier |  | Conf | Nexteer
Configuration | Condition-Qualifier |  | Cfg | Autosar 4.0.3
Configured | Condition-Qualifier |  | Cfgd | Autosar 4.0.3
Confirmation | Condition-Qualifier |  | Cfm | Autosar 4.0.3
Confirmed | Condition-Qualifier |  | Cfmd | Autosar 4.0.3
Connect | Action-PhysicalType |  | Cnct | Autosar 4.1
Connection | Condition-Qualifier |  | Cnctn | Autosar 4.1
Connector | Mean-Environment-Device |  | Cnctr | Autosar 4.1
Consecutive | Condition-Qualifier |  | Consctv | Autosar 4.1
Consist | Action-PhysicalType |  | Consist | Autosar 4.1
Consistence | Condition-Qualifier |  | Consistnc | Autosar 4.1
Consolidated | Action-PhysicalType | A consolidated physical value is either the measured physical value or an estimated one. | Consol | Autosar 4.1 | Abbrev changed from Consold to Consol from 4.1 to 4.2
Constant | Condition-Qualifier |  | Con | Autosar 4.0.3
Constraint | Condition-Qualifier |  | Constr | Autosar 4.1
Consume | Action-PhysicalType |  | Cnse | Autosar 4.0.3
Consumer | Mean-Environment-Device |  | Cnsr | Autosar 4.1
Consumption | Condition-Qualifier |  | Cns | Autosar 4.0.3
Contact | Mean-Environment-Device | used in the sense of contact or contactor e.g. in "close contact", "contactor open", "contact defect" or "high-voltage contactors" | Cntct | Autosar 4.1
Container | Mean-Environment-Device |  | Cntnr | Autosar 4.1
Context | Condition-Qualifier | e.g. CAN frame context | Cntxt | Autosar 4.1
Continuous | Condition-Qualifier |  | Contns | Autosar 4.0.3
Contribute | Action-PhysicalType |  | Contrb | Autosar 4.1
Contribution | Condition-Qualifier |  | Contrbn | Autosar 4.1
Control | Condition-Qualifier |  | Ctrl | Autosar 4.0.3
Controlled | Condition-Qualifier |  | Ctrld | Autosar 4.0.3
Controller | Mean-Environment-Device |  | Ctrlr | Autosar 4.0.3
Convection | Condition-Qualifier |  | Cnvc | Autosar 4.0.3
Convention | Condition-Qualifier |  | Cnvtn | Autosar 4.1
Conversion | Action-PhysicalType |  | Cnvn | Autosar 4.0.3
Convert | Action-PhysicalType |  | Cnv | Autosar 4.1
Converter | Condition-Qualifier |  | Cnvr | Autosar 4.0.3
Convertible | Condition-Qualifier |  | Cnvtb | Autosar 4.0.3
Cool | Mean-Environment-Device |  | Cool | Autosar 4.0.3
Coolant | Mean-Environment-Device |  | Coolt | Autosar 4.0.3
Cooler | Mean-Environment-Device |  | Coolr | Autosar 4.1
Cooling | Action-PhysicalType | This keyword is used to describe the cooling system e.g. of the engine. A cooling request can be fulfilled by air, coolant, or other cooling systems or refrigerants. | Coolg | Autosar 4.0.3 | description updated in 4.2
Coordinate | Condition-Qualifier |  | Coor | Autosar 4.1
Coordinated | Condition-Qualifier |  | Coord | Autosar 4.0.3
Coordination | Condition-Qualifier |  | Coorn | Autosar 4.0.3
Coordinator | Condition-Qualifier |  | Coorr | Autosar 4.0.3
Copper | Mean-Environment-Device |  | Cu | Nexteer |  | 2015-01-13
Copy | Condition-Qualifier |  | Copy | Autosar 4.0.3
Core | Condition-Qualifier |  | Core | Autosar 4.1
Corner | Mean-Environment-Device |  | Cornr | Autosar 4.0.3
Cornering | Action-PhysicalType |  | Cornrg | Autosar 4.0.3
Correct | Condition-Qualifier |  | Corr | Autosar 4.1
Corrected | Condition-Qualifier |  | Corrd | Autosar 4.0.3
Correction | Condition-Qualifier |  | Corrn | Autosar 4.0.3
Correlate | Action-PhysicalType |  | Corrl | Autosar 4.1
Correlation | Condition-Qualifier |  | Corrln | Autosar 4.0.3
Cosine | Action-PhysicalType |  | Cos | Nexteer |  | 2015-01-20
Coulomb | Mean-Environment-Device | Unit of measure for Electric charge | Coulomb | Autosar 4.0.3
Count | Action-PhysicalType |  | Cnt | Autosar 4.0.3
Counter | Condition-Qualifier | Also applicable to running indexes. | Cntr | Autosar 4.0.3
Counter Clockwise | Condition-Qualifier |  | Ccw | Nexteer |  | 2015-01-13
Countershaft | Mean-Environment-Device |  | Ctrsft | Autosar 4.0.3
Country | Mean-Environment-Device |  | Ctry | Autosar 4.0.3
Coupled | Condition-Qualifier |  | Coupld | Autosar 4.0.3
Coupler | Mean-Environment-Device |  | Couplr | Autosar 4.1
Coupling | Condition-Qualifier | It is the keyword for any linkage of software modules or functionalities or to express a kind of strict connection between two otherwise not linked parts. | Coupl | Autosar 4.0.3
Course | Mean-Environment-Device |  | Course | Autosar 4.0.3
Covariance | Mean- Environment- Device |  | Covari | Nexteer |  | 2016-01-07
Cover | Mean-Environment-Device |  | Cover | Autosar 4.1
Cpil | Mean-Environment-Device | C-Pillar of a car | Cpil | Autosar 4.0.3
CPU | Mean-Environment-Device | Central Processing Unit | Cpu | Nexteer |  | 2015-10-06
CPV | Mean-Environment-Device | Canister Purge Valve | Cpv | Autosar 4.1
Crank | Action-PhysicalType |  | Crk | Autosar 4.0.3
Crankcase | Mean-Environment-Device |  | Crkcs | Autosar 4.0.3
Crankshaft | Mean-Environment-Device |  | Crksft | Autosar 4.0.3
Crash | Mean-Environment-Device |  | Crash | Autosar 4.0.3
Crawl | Action-PhysicalType |  | Crawl | Autosar 4.0.3
CRC | Condition-Qualifier | Cyclic Redundancy Check | Crc | Autosar 4.1
Create | Action-PhysicalType |  | Creat | Autosar 4.1
Creep | Action-PhysicalType | example: creep mode of automatic transmission | Crp | Autosar 4.0.3
CRF | Condition-Qualifier | Core Reference Frame | Crf | Nexteer |  | 2015-01-13
Criteria | Condition-Qualifier |  | Cta | Autosar 4.0.3
Critical | Condition-Qualifier |  | Crit | Autosar 4.0.3
Cross | Action-PhysicalType |  | Cross | Nexteer |  | 2015-02-12
Cruise | Mean-Environment-Device |  | Crs | Autosar 4.0.3
Cryptography | Mean-Environment-Device |  | Crypto | Autosar 4.0.3
CS |  | Chip Select (as in SPI pin) | Cs | Nexteer |  | 2015-10-06
Cubed | Condition-Qualifier |  | Cubd | Autosar 4.0.3
Cubic | Condition-Qualifier |  | Cub | Autosar 4.0.3
Cumulative | Condition-Qualifier |  | Cumv | Nexteer |  | 2015-01-13
Curb | Mean-Environment-Device | American English for Kerb | Curb | Autosar 4.0.3
Current | Action-PhysicalType |  | Curr | Nexteer | do not use "I" for current; CurrDax, CurrQax | 2015-01-13
Curtain | Mean-Environment-Device |  | Curt | Autosar 4.0.3
Curvature | Action-PhysicalType |  | Crvt | Autosar 4.0.3
Curve | Mean-Environment-Device |  | Crv | Autosar 4.1
Cushion | Mean-Environment-Device |  | Cush | Autosar 4.0.3
Customer | Mean-Environment-Device |  | Cust | Autosar 4.0.3
Cut | Action-PhysicalType |  | Cut | Autosar 4.0.3
CVT | Mean-Environment-Device | Continuous Variable Transmission | Cvt | Autosar 4.0.3
Cycle | Condition-Qualifier |  | Cyc | Autosar 4.0.3
Cylinder | Mean-Environment-Device |  | Cyl | Autosar 4.0.3
D | Condition-Qualifier | Sensor A vs B, etc. | D | Nexteer |  | 2015-09-15
D | Condition-Qualifier | Differential part of a control structure | D | Autosar 4.0.3
Damped |  |  | Dampd | Nexteer |  | 2015-07-16
Damper | Mean-Environment-Device |  | Dampr | Autosar 4.0.3
Damping | Condition-Qualifier |  | Dampg | Autosar 4.0.3
DAS | Mean-Environment-Device | Driver Assistance System | Das | Autosar 4.0.3
Dashboard | Mean-Environment-Device | can also be used in the sense of instrument cluster, instrument panel | Dshb | Autosar 4.0.3
Dashpot | Condition-Qualifier |  | Dash | Autosar 4.0.3
Data | Action-PhysicalType |  | Data | Autosar 4.0.3
Date | Action-PhysicalType | date, point of time. This keyword is used to refer to a precise moment or a specific date. This can be a "time stamp" or a calendar date as well. | Date | Autosar 4.0.3
Dax | Condition-Qualifier | Direct Axis (Motor Control) | Dax | Nexteer |  | 2015-01-13
Day | Mean-Environment-Device |  | Day | Autosar 4.0.3
Daytime | Mean-Environment-Device |  | Dayti | Autosar 4.0.3
dB | Mean- Environment- Device | Decibel | Db | Nexteer |  | 2016-01-07
DC | Condition-Qualifier | Direct Current/Voltage | Dc | Autosar 4.0.3
DCC | Mean-Environment-Device | Distance Cruise Control. In case of cruise control on, the distance to the vehicle ahead is measured. If the distance falls below a defined limit, the vehicle speed is reduced automatically. | Dcc | Autosar 4.0.3
DCM | Mean-Environment-Device | Diagnostic Communication Manager | Dcm | Autosar 4.1
DCT | Mean-Environment-Device | Dual Clutch Transmission | Dct | Autosar 4.0.3
Deactivate | Action-PhysicalType |  | Deactvt | Autosar 4.0.3
Deactivated | Condition-Qualifier |  | Deactvd | Autosar 4.0.3
Deactivation | Condition-Qualifier |  | Deactvn | Autosar 4.0.3
Dead | Condition-Qualifier |  | Dead | Autosar 4.1
Deadband | Action-PhysicalType |  | Dbnd | Autosar 4.0.3
Debounce | Action-PhysicalType |  | Deb | Autosar 4.0.3
Debug | Condition-Qualifier |  | Dbg | Autosar 4.1
Deceleration | Condition-Qualifier |  | Decel | Autosar 4.0.3
Decode | Action-PhysicalType |  | Decod | Autosar 4.1
Decoupled | Condition-Qualifier |  | Decoupld | Nexteer |  | 2015-02-26
Decrease | Action-PhysicalType | decrease, decrementation. this keyword is used to express the stepwise descent of a value or counter. | Dec | Autosar 4.0.3
Deep | Condition-Qualifier |  | Deep | Autosar 4.1
Default | Condition-Qualifier | default | Dft | Autosar 4.0.3
Defect | Condition-Qualifier |  | Dfct | Autosar 4.0.3
Define | Action-PhysicalType |  | Def | Autosar 4.1
Defined | Condition-Qualifier |  | Defd | Autosar 4.0.3
Definite | Condition-Qualifier | e.g. definite path from navigation system | Definite | Autosar 4.1
Definition | Condition-Qualifier |  | Defn | Autosar 4.1
Defrost | Action-PhysicalType |  | Defrst | Autosar 4.0.3
Defueling | Condition-Qualifier | defueling. It shall be used to describe the action of taking fuel out of the tank. | Defu | Autosar 4.0.3
Degraded | Condition-Qualifier |  | Degraded | Autosar 4.0.3
Degree | Mean-Environment-Device |  | Deg | Autosar 4.0.3
Delay | Condition-Qualifier |  | Dly | Autosar 4.0.3
Delete | Action-PhysicalType |  | Del | Autosar 4.1
Delivered |  |  | Dlvd | Nexteer |  | 2015-09-24
Delta | Condition-Qualifier |  | Delta | Autosar 4.0.3
DEM | Mean-Environment-Device | Diagnostic Event Manager | Dem | Autosar 4.0.3
Demand | Condition-Qualifier |  | Dmd | Autosar 4.0.3
Denominator | Action-PhysicalType |  | Denom | Nexteer |  | 2015-01-29
Density | Action-PhysicalType |  | Dens | Autosar 4.0.3
Dependent |  |  | Dpt | Nexteer |  | 2015-07-23
Deploy | Action-PhysicalType |  | Deploy | Autosar 4.1
Deployment | Condition-Qualifier |  | Deploymt | Autosar 4.1
Depression | Condition-Qualifier |  | Dep | Autosar 4.0.3
Derivative | Action-PhysicalType |  | Derivtv | Nexteer |  | 2015-01-13
Derive | Action-PhysicalType |  | Deriv | Autosar 4.1
Description | Condition-Qualifier |  | Descr | Autosar 4.1
Designate | Action-PhysicalType |  | Dsgn | Autosar 4.1
Desired | Condition-Qualifier |  | Des | Autosar 4.0.3
Desorption | Condition-Qualifier |  | Desorpn | Autosar 4.1
Destination | Condition-Qualifier |  | Dest | Autosar 4.1
Destruct | Action-PhysicalType |  | Dstr | Autosar 4.1
Destruction | Condition-Qualifier |  | Dstrn | Autosar 4.1
Desulphurization | Mean-Environment-Device |  | Desox | Autosar 4.1
DET |  | Development Error Tracer | Det | Nexteer | AUTOSAR Module
Detected | Condition-Qualifier |  | Detd | Autosar 4.0.3
Detection | Action-PhysicalType |  | Detn | Autosar 4.0.3
Develop | Action-PhysicalType |  | Devlp | Autosar 4.1
Deviation | Condition-Qualifier |  | De | Autosar 4.0.3
Device | Mean-Environment-Device |  | Dev | Autosar 4.0.3
Dew | Mean-Environment-Device | Dew Point | Dew | Autosar 4.0.3
Diagnosis | Action-PhysicalType |  | Diag | Autosar 4.0.3
Diagnostic | Mean-Environment-Device |  | Diagc | Autosar 4.0.3
Diameter | Condition-Qualifier | This name describes the component size, e.g. of driving wheels | Diam | Autosar 4.0.3
Diesel | Mean-Environment-Device |  | Dsl | Autosar 4.0.3
Difference | Condition-Qualifier |  | Dif | Autosar 4.0.3
Differential | Mean-Environment-Device | drive train context | Dftl | Autosar 4.0.3
Diffusion | Condition-Qualifier |  | Difsn | Autosar 4.1
Digital | Condition-Qualifier |  | Dig | Autosar 4.0.3
Dilution | Condition-Qualifier |  | Dil | Autosar 4.0.3
Dim | Action-PhysicalType | used as compound with Light | Dim | Autosar 4.0.3
Dimension | Action-PhysicalType |  | Dimension | Autosar 4.0.3
DIO | Mean-Environment-Device | Digital Input/Output | Dio | Autosar 4.1
Direct | Condition-Qualifier |  | Dirc | Nexteer |  | 2015-02-19
Direction | Condition-Qualifier |  | Dir | Autosar 4.0.3
Directory | Condition-Qualifier |  | Dire | Autosar 4.0.3
Disable | Condition-Qualifier |  | Di | Autosar 4.0.3
Disabled | Action-PhysicalType |  | Disad | Autosar 4.0.3
Disappear | Action-PhysicalType | disappear. used, in order to define a state of failure: "disappeared failure" | Disa | Autosar 4.0.3
Disarm | Action-PhysicalType |  | Disarm | Autosar 4.0.3
Disarmed | Condition-Qualifier |  | Disarmed | Autosar 4.0.3
Discharge | Condition-Qualifier |  | Dcha | Autosar 4.0.3
Disconnect | Action-PhysicalType |  | Discnct | Autosar 4.1
Discrete | Condition-Qualifier |  | Dis | Autosar 4.0.3
Disengagement | Condition-Qualifier |  | Disengmt | Autosar 4.1
Disk | Mean-Environment-Device |  | Dsk | Autosar 4.0.3
Displacement | Condition-Qualifier |  | Dpl | Autosar 4.0.3
Display | Mean-Environment-Device | In both meanings, the display (Component) and to display (Characteristic) | Disp | Autosar 4.0.3
Displayed | Condition-Qualifier |  | Dispd | Autosar 4.0.3
Distance | Action-PhysicalType |  | Dst | Autosar 4.0.3
Distribution | Condition-Qualifier |  | Distbn | Autosar 4.0.3
Disturbance | Condition-Qualifier |  | Dstbc | Autosar 4.1
Dither |  |  | Dthr | Nexteer |  | 2015-09-24
Division | Condition-Qualifier |  | Div | Autosar 4.0.3
DMA | Mean-Environment-Device | Direct Memory Access | Dma | Nexteer |  | 2015-01-20
Done | Condition-Qualifier | e.g. plausibility check done | Done | Autosar 4.1
Door | Mean-Environment-Device |  | Door | Autosar 4.0.3
Double | Condition-Qualifier |  | Dbl | Autosar 4.1
Down | Condition-Qualifier |  | Dwn | Autosar 4.0.3
Downstream | Mean-Environment-Device |  | Ds | Autosar 4.2
Drag | Condition-Qualifier | resistance, caused by mechanical, aerodynamical of topographical influences, being effective against a movement | Drg | Autosar 4.0.3
Drift | Condition-Qualifier |  | Drift | Autosar 4.0.3
Drive | Condition-Qualifier | drive (gear engaged) | Drv | Autosar 4.0.3
Driven | Condition-Qualifier |  | Drvn | Autosar 4.1
Driver | Mean-Environment-Device | Driver of the vehicle. | Drvr | Autosar 4.0.3
Driver | Mean-Environment-Device | Example: as in device driver. | Drvr | Autosar 4.2
Drivetrain | Mean-Environment-Device |  | Dt | Autosar 4.0.3
Driving | Action-PhysicalType | Action of driving the vehicle. | Drvg | Autosar 4.0.3
Droop | Condition-Qualifier |  | Droop | Autosar 4.1
Drop | Condition-Qualifier |  | Drp | Autosar 4.0.3
Dry | Condition-Qualifier | dry. dry is the opposite of lubricated in case of friction | Dry | Autosar 4.0.3
DTC | Condition-Qualifier | Diagnostic Trouble Code | Dtc | Autosar 4.1
DTD | Mean-Environment-Device | Drivetrain Torque Distribution | Dtd | Autosar 4.0.3
DTS | Mean-Environment-Device |  | Dts | Nexteer | Data Transfer Service (Renesas Peripheral) | 2016-01-15
Dual | Condition-Qualifier |  | Dual | Autosar 4.1
Dummy | Condition-Qualifier |  | Dummy | Autosar 4.0.3
Dump | Action-PhysicalType |  | Dump | Autosar 4.1
Duration | Condition-Qualifier |  | Durn | Autosar 4.0.3
During | Preposition |  | Durg | Autosar 4.0.3
Duty | Condition-Qualifier |  | Duty | Autosar 4.0.3
Dwell | Action-PhysicalType |  | Dwell | Nexteer |  | 2015-06-16
Dynamic | Condition-Qualifier |  | Dyn | Autosar 4.0.3
Dynamometer | Mean-Environment-Device |  | Dyno | Autosar 4.0.3
E | Condition-Qualifier | Sensor A vs B, etc. | E | Nexteer |  | 2015-09-15
Easy | Condition-Qualifier |  | Easy | Autosar 4.0.3
EC | Condition-Qualifier | European Community | Ec | Autosar 4.0.3
ECC | Mean-Environment-Device | Error-correcting code | Ecc | Nexteer |  | 2015-09-15
ECM |  | Error Control Module | Ecm | Nexteer |  | 2015-08-27
Economy | Condition-Qualifier | economy. related to the detection of driver type either an economy/comfort oriented or a sportive/power requesting driver can be distinguished. | Eco | Autosar 4.0.3
ECU | Mean-Environment-Device | Electronic Control Unit | Ecu | Autosar 4.0.3
Edge | Condition-Qualifier |  | Edge | Autosar 4.0.3
Edit | Action-PhysicalType |  | Edit | Autosar 4.0.3
EEPROM | Mean-Environment-Device | Electrically Erasable Programmable Read-Only Memory | Eep | Autosar 4.1
Effective | Condition-Qualifier |  | Efc | Autosar 4.0.3
Efficiency | Action-PhysicalType |  | Eff | Autosar 4.0.3
Effort | Condition-Qualifier |  | Effort | Autosar 4.1
EGR | Mean-Environment-Device | Exhaust Gas Recirculation | Egr | Autosar 4.0.3
Egypt | Condition-Qualifier |  | Egypt | Autosar 4.0.3
EHB | Mean-Environment-Device | Electro Hydraulic Brake | Ehb | Autosar 4.0.3
EI |  | Renasas Exception type (as in FE vs EI) | Ei | Nexteer |  | 2015-08-18
Elapsed | Condition-Qualifier |  | Elpd | Autosar 4.0.3
Electric | Condition-Qualifier | Used in the sense of electric or electrical | Elec | Autosar 4.0.3
Electronic | Condition-Qualifier |  | Electc | Autosar 4.0.3
Electropneumatic | Condition-Qualifier |  | Eltpnm | Autosar 4.0.3
Element | Mean-Environment-Device |  | Elm | Autosar 4.0.3
Elevation | Action-PhysicalType | Measured angle from horizon | Elevn | Autosar 4.1
EM | Mean-Environment-Device | Electrical Machine | Em | Autosar 4.1
Emergency | Mean-Environment-Device |  | Emgy | Autosar 4.0.3
EMF | Action-PhysicalType | Electromotive "force" is not a force (measured in newtons) but a potential, or energy per unit of charge, measured in volts. | Emf | Autosar 4.1
Emission | Mean-Environment-Device |  | Emi | Autosar 4.0.3
Empty | Condition-Qualifier |  | Empty | Autosar 4.0.3
Emulate | Action-PhysicalType |  | Emul | Autosar 4.1
Emulated | Condition-Qualifier |  | Emuld | Autosar 4.0.3
Emulation | Condition-Qualifier |  | Emuln | Autosar 4.0.3
Enable | Condition-Qualifier |  | Ena | Autosar 4.0.3
Enabled | Condition-Qualifier |  | Enad | Autosar 4.0.3
Enabling | Condition-Qualifier |  | Enag | Autosar 4.0.3
End | Condition-Qualifier |  | End | Autosar 4.0.3
End of Travel | Action-PhysicalType |  | Eot | Nexteer |  | 2015-01-13
Energy | Action-PhysicalType |  | Egy | Autosar 4.0.3
Engaged | Condition-Qualifier |  | Engd | Autosar 4.0.3
Engagement | Mean-Environment-Device | engagement. to express the situation of engaging e.g. a gear from neutral position / transmission gutter until synchronisation performed. | Engmt | Autosar 4.0.3
Engine | Mean-Environment-Device |  | Eng | Autosar 4.0.3
Engineering |  |  | Engrg | Nexteer |  | 2015-07-23
England | Condition-Qualifier |  | England | Autosar 4.0.3
Enhanced | Condition-Qualifier |  | Enhd | Autosar 4.0.3
Enhancement | Condition-Qualifier |  | Enhmt | Autosar 4.0.3
Enough | Condition-Qualifier |  | Engh | Autosar 4.0.3
Enrichment | Condition-Qualifier |  | Enchmt | Autosar 4.0.3
Enter | Action-PhysicalType |  | Entr | Autosar 4.1
Enthalpy | Action-PhysicalType |  | Enthpy | Autosar 4.1
Entrance | Mean-Environment-Device |  | Entrc | Autosar 4.1
Entry | Action-PhysicalType |  | Entry | Autosar 4.0.3
Envelope | Condition-Qualifier |  | Envlp | Nexteer |  | 2015-01-13
Environment | Mean-Environment-Device |  | Env | Autosar 4.1
Environmental | Condition-Qualifier |  | Envtl | Autosar 4.0.3
EOI | Condition-Qualifier | End of Injection | Eoi | Autosar 4.1
EOL | Condition-Qualifier | End of Line | Eol | Autosar 4.1
EPB | Mean-Environment-Device | Electric Parking Brake | Epb | Autosar 4.0.3
Equal | Condition-Qualifier |  | Equ | Autosar 4.0.3
Equipment | Mean-Environment-Device |  | Equip | Autosar 4.0.3
Equipped | Condition-Qualifier |  | Equid | Autosar 4.0.3
Equivalent | Condition-Qualifier |  | Equiv | Autosar 4.0.3
Erase | Action-PhysicalType |  | Erase | Autosar 4.0.3
Error | Condition-Qualifier | information of a defect | Err | Autosar 4.0.3
ESC | Mean-Environment-Device | Electronic Stability Control | Esc | Autosar 4.0.3
Estimate | Action-PhysicalType |  | Estim | Autosar 4.1
Estimated | Condition-Qualifier |  | Estimd | Autosar 4.0.3
Estimation | Condition-Qualifier |  | Estimn | Autosar 4.0.3
Estimator | Condition-Qualifier |  | Estimr | Autosar 4.0.3
Eta | Action-PhysicalType | Typically used for eta factor, efficiency, factor depending on viscosity | Eta | Autosar 4.1
ETC | Mean-Environment-Device | Electronic Throttle Control | Etc | Autosar 4.1
Ethernet | Mean-Environment-Device |  | Eth | Autosar 4.1
EV | Mean-Environment-Device | Electric Vehicle | Ev | Autosar 4.1
Evaluate | Action-PhysicalType |  | Evl | Autosar 4.1
Evaluation | Action-PhysicalType |  | Evln | Autosar 4.0.3
Evaluator | Mean-Environment-Device |  | Evlr | Autosar 4.0.3
Evaporative | Condition-Qualifier |  | Evap | Autosar 4.0.3
Evaporator | Mean-Environment-Device |  | Evapr | Autosar 4.1
Even | Condition-Qualifier |  | Even | Autosar 4.1
Event | Condition-Qualifier |  | Eve | Autosar 4.0.3
Ever | Condition-Qualifier |  | Ever | Autosar 4.1
Exact | Condition-Qualifier |  | Exact | Autosar 4.2
Exceed | Action-PhysicalType |  | Excd | Autosar 4.0.3
Exceeded | Condition-Qualifier |  | Excdd | Autosar 4.0.3
Excenter | Condition-Qualifier |  | Excr | Autosar 4.0.3
Exception | Condition-Qualifier |  | Excpn | Autosar 4.0.3
Excitation | Action-PhysicalType | the keyword is used to express the technical effect of excitation, e.g. in connection with a current or a voltage in a generator | Exct | Autosar 4.0.3
Exclude | Action-PhysicalType |  | Excl | Autosar 4.1
Exclusion | Action-PhysicalType |  | Exclsn | Autosar 4.0.3
Exclusive | Mean- Environment- Device |  | Exclsv | Nexteer |  | 2016-04-07
Execute | Action-Physical Type |  | Exec | Nexteer |  | 2015-10-29
Exist | Action-PhysicalType |  | Exist | Autosar 4.0.3
Exit | Action-PhysicalType |  | Exit | Nexteer |  | 2015-06-02
Exothermal | Condition-Qualifier |  | Exotherm | Autosar 4.1
Expansion | Condition-Qualifier | This keyword can be used for the expansion phase of the engine cycle. | Exp | Autosar 4.0.3
Experiment | Condition-Qualifier | experiment. In contrast to the keyword Test, it is not used to check an existing functionality, but to try something new. | Expt | Autosar 4.0.3
Exponential | Action-PhysicalType |  | Exp | Nexteer |  | 2015-01-29
Export | Action-PhysicalType |  | Exprt | Autosar 4.0.3
Extend | Action-PhysicalType |  | Extn | Autosar 4.0.3
Extended | Condition-Qualifier |  | Extd | Autosar 4.0.3
Exterior | Mean-Environment-Device |  | Extr | Autosar 4.0.3
External | Condition-Qualifier |  | Ext | Autosar 4.0.3
Extrapolation | Action-PhysicalType |  | Extrpn | Autosar 4.0.3
F | Condition-Qualifier | Sensor A vs B, etc. | F | Nexteer |  | 2015-09-15
Faced | Condition-Qualifier |  | Facd | Autosar 4.0.3
Factor | Action-PhysicalType | factor, coefficient | Fac | Autosar 4.0.3
Factory | Condition-Qualifier |  | Factry | Autosar 4.1
Fade | Action-PhysicalType |  | Fade | Autosar 4.0.3
Fail | Condition-Qualifier |  | Fail | Autosar 4.1
Failed | Condition-Qualifier |  | Faild | Autosar 4.0.3
Failure | Condition-Qualifier |  | Failr | Autosar 4.0.3
Falling | Condition-Qualifier |  | Fall | Autosar 4.0.3
False |  | False | False | Nexteer |  | 2016-01-28
Fan | Mean-Environment-Device |  | Fan | Autosar 4.0.3
Farad | Mean-Environment-Device | Unit of measure for Electric capacitance | Frd | Autosar 4.0.3
Fast | Condition-Qualifier |  | Fast | Autosar 4.0.3
Fault | Mean-Environment-Device |  | Flt | Autosar 4.0.3
Favourable | Condition-Qualifier |  | Fav | Autosar 4.0.3
FBL | Mean-Environment-Device | Flash Boot Loader | Fbl | Nexteer |  | 2015-10-27
FCA | Mean- Environment- Device | Fiat Chrysler Automotive | Fca | Nexteer |  | 2016-06-16
FE |  | Renasas Exception type (as in FE vs EI) | Fe | Nexteer |  | 2015-08-18
Feedback | Action-PhysicalType |  | Fb | Autosar 4.0.3
Feedforward | Condition-Qualifier |  | Ff | Nexteer |  | 2015-01-13
Female | Condition-Qualifier |  | Fmale | Autosar 4.0.3
Fetch | Action-PhysicalType | As in instruction fetch | Fetch | Nexteer |  | 2015-08-18
FID | Condition-Qualifier | Functional Identifier | Fid | Autosar 4.1
Field | Condition-Qualifier |  | Fie | Autosar 4.0.3
Field Effect Transistor | Mean-Environment-Device |  | Fet | Nexteer |  | 2015-01-13
File | Mean-Environment-Device |  | File | Autosar 4.0.3
Filling | Action-PhysicalType |  | Fillg | Autosar 4.0.3
Film | Mean-Environment-Device |  | Film | Autosar 4.1
Filter | Condition-Qualifier |  | Fil | Autosar 4.0.3
Filtered | Condition-Qualifier |  | Fild | Autosar 4.0.3
FIM | Mean-Environment-Device | Function Inhibition Manager | Fim | Autosar 4.1
Final | Condition-Qualifier |  | Final | Autosar 4.0.3
Finder | Mean-Environment-Device |  | Findr | Autosar 4.0.3
Fine | Condition-Qualifier |  | Fine | Autosar 4.0.3
Finished | Condition-Qualifier |  | Finshd | Autosar 4.0.3
Firewall | Condition-Qualifier |  | Fwl | Nexteer |  | 2015-01-13
First | Condition-Qualifier |  | First | Autosar 4.0.3
Fixation | Action-PhysicalType |  | Fixa | Autosar 4.0.3
Fixed | Condition-Qualifier |  | Fixd | Autosar 4.0.3
Flag | Condition-Qualifier | Flag is a binary value. | Flg | Autosar 4.0.3
Flank | Mean-Environment-Device |  | Flank | Autosar 4.0.3
Flap | Mean-Environment-Device |  | Flap | Autosar 4.0.3
Flash | Action-PhysicalType | Flash used as verb in the sense of blinking e.g. of an indicator | Flash | Autosar 4.0.3
Flash | Mean-Environment-Device | Flash as device used for flash programming | Fls | Autosar 4.1
Flashing | Condition-Qualifier |  | Flsg | Autosar 4.0.3
Flex-Fuel | Condition-Qualifier | flexible fuel vehicle, flex-fuel engines etc., sometimes also Flex Fuel or FlexFuel | Flexfu | Autosar 4.2
Flexray | Mean-Environment-Device |  | Fr | Autosar 4.1
Flipper | Mean-Environment-Device |  | Flpr | Autosar 4.0.3
Float | Condition-Qualifier |  | Float | Nexteer |  | 2015-02-12
Flood | Condition-Qualifier |  | Flood | Autosar 4.0.3
Flow | Condition-Qualifier |  | Flow | Autosar 4.0.3
Fluctuation | Condition-Qualifier |  | Fluc | Autosar 4.0.3
Fluid | Mean-Environment-Device |  | Fld | Autosar 4.0.3
Flux | Action-PhysicalType | Flux like e.g. in physical quantity "magnetic flux" | Flx | Autosar 4.2
Fly | Condition-Qualifier |  | Fly | Autosar 4.1
Flywheel | Mean-Environment-Device |  | Flywh | Autosar 4.0.3
FM | Mean-Environment-Device | Frequency Modulation | Fm | Autosar 4.0.3
Fob | Mean-Environment-Device | Transponder device in the Key | Fob | Autosar 4.0.3
Fog | Mean-Environment-Device |  | Fog | Autosar 4.0.3
Fold | Action-PhysicalType |  | Fold | Autosar 4.0.3
Follow | Action-PhysicalType |  | Folw | Autosar 4.0.3
Follower | Condition-Qualifier |  | Fol | Autosar 4.0.3
Footwell | Mean-Environment-Device | Space for vehicle occupants legs | Footwell | Autosar 4.0.3
For | Preposition | Preposition | For | Autosar 4.0.3
Force | Action-PhysicalType | describes the physical parameter 'force' | F | Autosar 4.0.3
Ford | Mean-Environment-Device | Customer: Ford | Ford | Nexteer |  | 2015-03-17
Format | Condition-Qualifier |  | Fmt | Autosar 4.0.3
Forward | Condition-Qualifier |  | Fwd | Autosar 4.0.3
Fouling | Condition-Qualifier | e.g. used in detection of the fouling of the exhaust gas recirculation (EGR) line | Foulg | Autosar 4.1
FPU | Mean-Environment-Device | Floating Point Unit - hardware to perform floating point math | Fpu | Nexteer |  | 2015-08-18
Frame | Condition-Qualifier |  | Frm | Autosar 4.1
Free | Condition-Qualifier |  | Free | Autosar 4.0.3
Freewheeling | Condition-Qualifier |  | Fw | Autosar 4.0.3
Freeze | Action-PhysicalType |  | Frz | Autosar 4.1
Frequency | Action-PhysicalType |  | Frq | Autosar 4.0.3
Fresh | Condition-Qualifier |  | Frsh | Autosar 4.1
Friction | Condition-Qualifier | Resistance against a movement | Fric | Autosar 4.0.3 | description updated and classification changed from Action-Physical Type to Condition-Qualifier in 4.2
From | Preposition | Preposition | From | Autosar 4.0.3
Front | Condition-Qualifier |  | Frnt | Autosar 4.0.3
Frozen | Condition-Qualifier |  | Frzn | Autosar 4.0.3
Fuel | Mean-Environment-Device |  | Fu | Autosar 4.0.3
Full | Condition-Qualifier |  | Full | Autosar 4.0.3
Function | Condition-Qualifier | Purpose | Fct | Autosar 4.0.3
Fuse | Mean-Environment-Device |  | Fuse | Autosar 4.1
Fusion | Condition-Qualifier |  | Fusn | Autosar 4.0.3
Gain | Condition-Qualifier |  | Gain | Autosar 4.0.3
Gap | Action-PhysicalType |  | Gap | Autosar 4.0.3
Gas | Mean-Environment-Device |  | Gas | Autosar 4.0.3
Gasoline | Mean-Environment-Device | This keyword is used to express the fuel type "gasoline". | Gsl | Autosar 4.0.3
Gate | Mean-Environment-Device |  | Gate | Autosar 4.1
Gateway | Mean-Environment-Device |  | Gatewy | Autosar 4.1
GDI | Mean-Environment-Device | Gasoline Direct Injection | Gdi | Autosar 4.1
Gear | Mean-Environment-Device |  | Gear | Autosar 4.0.3
Gearbox | Mean-Environment-Device |  | Gbx | Autosar 4.0.3
Generate | Action-PhysicalType |  | Gen | Autosar 4.1
Generated | Condition-Qualifier |  | Gend | Autosar 4.0.3
Generation | Condition-Qualifier |  | Genn | Autosar 4.1
Generator | Mean-Environment-Device |  | Genr | Autosar 4.0.3
Generic | Condition-Qualifier |  | Gen | Autosar 4.0.3
Generic | Condition-Qualifier |  | Generic | Autosar 4.1
Germany | Condition-Qualifier |  | Germany | Autosar 4.0.3
Get | Action-PhysicalType |  | Get | Autosar 4.0.3
Giga | Mean-Environment-Device |  | Giga | Autosar 4.0.3
Glass | Mean-Environment-Device |  | Glass | Autosar 4.0.3
Global | Condition-Qualifier |  | Glb | Autosar 4.0.3
Glove | Mean-Environment-Device |  | Glv | Autosar 4.0.3
Glow | Mean-Environment-Device |  | Glw | Autosar 4.0.3
GM | Mean-Environment-Device | Customer: General Motors | Gm | Nexteer |  | 2015-03-17
Governor | Mean-Environment-Device |  | Govr | Autosar 4.0.3
GPIO |  | General Purpose Input Output | Gpio | Nexteer
GPT | Mean-Environment-Device | General Purpose Timer | Gpt | Autosar 4.1
Grade | Mean-Environment-Device |  | Grd | Autosar 4.0.3
Gradient | Action-PhysicalType | gradient/slope | Grdt | Autosar 4.0.3
Gram | Mean-Environment-Device | Unit of measure for mass | Gr | Autosar 4.0.3
Gravitational |  | Used when you want the gravitational constant | Grvtl | Nexteer |  | 2015-08-04
Gravity | Mean-Environment-Device | This keyword describes the force of attraction between to masses, well known as gravity. | Grvy | Autosar 4.0.3
Grid | Mean-Environment-Device |  | Grid | Autosar 4.1
Grip | Action-PhysicalType | example: Maximum desired engine torque for grip adaptation | Grip | Autosar 4.0.3
Ground | Mean-Environment-Device |  | Gnd | Autosar 4.0.3
Group | Condition-Qualifier |  | Group | Autosar 4.0.3
GSM | Mean-Environment-Device | Global System for Mobile Communications | Gsm | Autosar 4.1
Guard | Mean-Environment-Device | Guard device for memory protection | Guard | Nexteer |  | 2015-08-18
Gulf | Condition-Qualifier |  | Gulf | Autosar 4.0.3
Half | Condition-Qualifier | half, semi-. This keyword is used to characterize something for being only one part of two that make a whole item. Example: the time for a half engine segment. | Half | Autosar 4.0.3
Hall | Mean-Environment-Device | as used in Hall Sensor | Hall | Autosar 4.1
Halt | Condition-Qualifier |  | Halt | Autosar 4.1
Handbrake | Mean-Environment-Device |  | Hndbrk | Autosar 4.0.3
Handle | Mean-Environment-Device | The physical device for opening a door | Hndl | Autosar 4.0.3
Handling | Mean-Environment-Device |  | Hndlg | Autosar 4.0.3
Hands |  | As in Hands On Detect | Hands | Nexteer |  | 2015-09-24
Handwheel | Mean-Environment-Device | vehicle steering wheel | Hw | Nexteer |  | 2015-01-13
Haptic | Condition-Qualifier | As in "haptic feedback" at handwheel. | Haptc | Nexteer |  | 2015-08-18
Hard | Condition-Qualifier |  | Hard | Autosar 4.0.3
Hardware | Mean-Environment-Device | This keyword is used to express a relationship to Hardware within a functionality or an environmental tools, e.g. Labcar. | Hw | Autosar 4.0.3
Harmonic |  |  | Hrmnc | Nexteer |  | 2015-08-18
Hazard | Mean-Environment-Device |  | Hzrd | Autosar 4.0.3
Head | Mean-Environment-Device |  | Hd | Autosar 4.0.3
Header | Condition-Qualifier |  | Hdr | Autosar 4.0.3
Headlamp | Mean-Environment-Device |  | Hdlamp | Autosar 4.0.3
Headphone | Mean-Environment-Device |  | Hdphn | Autosar 4.1
Headrest | Mean-Environment-Device | Headrest of seats | Hdrest | Autosar 4.0.3
Heal | Action-PhysicalType | This keyword is needed for functions that try to heal a failure. E.g. an actuator or a control valve is blocked due to a dirt particle. A free-shaking control signal can lead to releasing the particle from the actuator. | Heal | Autosar 4.0.3
Health | Condition-Qualifier |  | Hlth | Nexteer | Ask usage details | 2015-06-16
Heat | Mean-Environment-Device |  | Heat | Autosar 4.0.3
Heated | Condition-Qualifier |  | Heatd | Autosar 4.0.3
Heater | Mean-Environment-Device |  | Heatr | Autosar 4.0.3
Heating | Action-PhysicalType |  | Heatg | Autosar 4.0.3
Heavy | Condition-Qualifier |  | Hvy | Autosar 4.0.3
Hecto | Mean-Environment-Device | Unit of measure for pressure | Hecto | Autosar 4.0.3
Height | Action-PhysicalType |  | Hei | Autosar 4.0.3
Hertz | Mean-Environment-Device | Unit of measure for frequency | Hz | Autosar 4.0.3
HEV | Mean-Environment-Device | Hybrid Electric Vehicle | Hev | Autosar 4.1
Hibernate | Action-PhysicalType |  | Hbrnt | Autosar 4.0.3
High | Condition-Qualifier |  | Hi | Autosar 4.0.3
Highpass | Condition-Qualifier |  | Hp | Autosar 4.1
Hill | Mean-Environment-Device |  | Hill | Autosar 4.0.3
History | Condition-Qualifier | for data stored in history memory | Hist | Autosar 4.0.3
Hitch | Action-PhysicalType |  | Hitch | Autosar 4.0.3
HMI | Mean-Environment-Device | Human-Machine Interface | Hmi | Autosar 4.0.3
Hold | Action-PhysicalType |  | Hld | Autosar 4.0.3
Home | Mean-Environment-Device |  | Home | Autosar 4.0.3
Homogeneous | Condition-Qualifier | e. g. used in homogeneous injection | Hom | Autosar 4.0.3
Hood | Mean-Environment-Device | e. g. engine hood | Hood | Autosar 4.0.3
Hoop | Mean-Environment-Device |  | Hoop | Autosar 4.0.3
Horizontal | Condition-Qualifier |  | Hozl | Autosar 4.0.3
Horn | Mean-Environment-Device |  | Horn | Autosar 4.0.3
Hot | Condition-Qualifier |  | Hot | Autosar 4.0.3
Hotel | Mean-Environment-Device |  | Htl | Autosar 4.0.3
Hour | Mean-Environment-Device | Unit of measure for time | Hr | Autosar 4.0.3
HOW | Action-PhysicalType | Hands On Wheel | How | Nexteer | HOW Detection becomes HowDetn | 2015-01-13
HUD | Mean-Environment-Device | Head Up Display. This keyword is used to express the feature of show information right in the field of view of the driver, e.g. by mirroring it onto the wind screen. | Hud | Autosar 4.0.3
Humidity | Condition-Qualifier | the keyword is used to assign the amount of water in a gas or a gaseous mixture. Example: the humidity in the exhaust gas. | Hum | Autosar 4.0.3
HVAC | Mean-Environment-Device | Heating Ventilation and Air Conditioning | Hvac | Autosar 4.0.3
Hybrid | Condition-Qualifier | Any vehicle that combines two or more sources of power that can directly or indirectly provide propulsion power is a hybrid | Hyb | Autosar 4.0.3
Hydraulic | Condition-Qualifier | used to characterize hydraulic components | Hyd | Autosar 4.0.3
Hydrocarbon | Mean-Environment-Device |  | Hc | Autosar 4.1
Hysteresis | Condition-Qualifier |  | Hys | Autosar 4.0.3
I | Action-PhysicalType | Electric current | Curr | Autosar / Nexteer | Autosar 4.0.3 abbreviation: "I". Nexteer: "Curr". Do not use "I", ever.
Ice | Mean-Environment-Device | This keyword expresses an interrelation with ice or with an icy environment, e.g. a functionality to improve the drivability on frosted streets. | Ice | Autosar 4.0.3
ICU | Mean-Environment-Device | Input Capture Unit | Icu | Autosar 4.1
Ideal | Condition-Qualifier | e.g. ideal computed vehicle speed for curve | Ideal | Autosar 4.1
Identical | Condition-Qualifier |  | Identcl | Autosar 4.1
Identification | Condition-Qualifier |  | Idn | Autosar 4.0.3
Identifier | Mean-Environment-Device |  | Id | Autosar 4.0.3
Identity | Condition-Qualifier | As in Identity Matrix, IdyMtrx | Idy | Nexteer |  | 2015-10-27
Idle | Condition-Qualifier |  | Idle | Autosar 4.0.3
Ignition | Mean-Environment-Device |  | Ign | Autosar 4.0.3
Illumination | Action-PhysicalType |  | Illmn | Autosar 4.0.3
Image | Mean-Environment-Device |  | Img | Autosar 4.1
Imbalance | Action-PhysicalType |  | Imb | Nexteer |  | 2015-03-05
Immediate | Condition-Qualifier | this keyword is used to assign a requirement of minimum delay time or the need to take action as soon as possible. | Imdt | Autosar 4.0.3
Immobilisation | Action-PhysicalType | Immobilisation | Imobn | Autosar 4.0.3
Immobilizer | Mean-Environment-Device |  | Imob | Autosar 4.0.3
Impact | Action-PhysicalType |  | Impct | Autosar 4.0.3
Impedance | Condition-Qualifier |  | Impd | Nexteer |  | 2015-01-13
Implausibility | Condition-Qualifier |  | Impy | Autosar 4.0.3
Implausible | Condition-Qualifier |  | Imps | Autosar 4.0.3
Import | Action-PhysicalType |  | Imprt | Autosar 4.0.3
Impossible | Condition-Qualifier |  | Impo | Autosar 4.0.3
Impulse | Mean-Environment-Device |  | Imp | Autosar 4.0.3
In | Preposition | Preposition for location or condition | In | Autosar 4.0.3
Inactive | Condition-Qualifier |  | Inactv | Nexteer |  | 2015-03-12
Inclination | Action-PhysicalType |  | Incln | Autosar 4.0.3
Incline | Action-PhysicalType |  | Incl | Autosar 4.0.3
Increase | Action-PhysicalType | This keyword is used to express a stepwise accretion of a value or counter | Inc | Autosar 4.0.3
Increment | Condition-Qualifier | This keyword is used to express a stepwise accretion of a value or counter | Inct | Autosar 4.0.3
Independent | Condition-Qualifier |  | Idpt | Nexteer |  | 2015-02-19
Index | Condition-Qualifier |  | Idx | Autosar 4.0.3
India | Condition-Qualifier |  | India | Autosar 4.0.3
Indicated | Condition-Qualifier |  | Indcd | Autosar 4.0.3
Indication | Condition-Qualifier |  | Indcn | Autosar 4.0.3
Indicator | Mean-Environment-Device |  | Indcr | Autosar 4.0.3
Individual | Condition-Qualifier |  | Ind | Autosar 4.0.3
Indonesia | Condition-Qualifier |  | Indonesia | Autosar 4.0.3
Inductance | Action-PhysicalType |  | Indu | Nexteer | do not use "L"; InduDax, InduQax | 2015-01-13
Inductive | Condition-Qualifier |  | Indu | Autosar 4.0.3
Inert | Condition-Qualifier |  | Inert | Autosar 4.1
Inertia | Action-PhysicalType | this keyword is used to express the physical effect that the mass of a body is interacting against its acceleration | Inertia | Autosar / Nexteer | Autosar 4.0.3 abbreviation: "J". Nexteer: "Inertia". Do not use "J", ever. | 2015-03-05
Information | Condition-Qualifier |  | Info | Autosar 4.0.3
Infra | Condition-Qualifier | e.g. in infra-red, infra-structure, infra-sound, infrasonic sound | Infra | Autosar 4.1
Inhibit | Action-PhysicalType |  | Inhb | Autosar 4.0.3
Inhibition | Action-PhysicalType |  | Inhbn | Autosar 4.0.3
Initial | Condition-Qualifier |  | Ini | Autosar 4.0.3
Initialization | Condition-Qualifier |  | Inin | Autosar 4.0.3 | use in any names other than initialization functions
Initialization | Condition-Qualifier | as in initialization functions | Init | Nexteer | use only in name of initialization functions | 2015-01-13
Injection | Action-PhysicalType |  | Inj | Autosar 4.0.3
Injector | Mean-Environment-Device |  | Injr | Autosar 4.0.3
Inner | Condition-Qualifier |  | Innr | Autosar 4.1
Input | Condition-Qualifier |  | Inp | Autosar 4.0.3
Insert | Action-PhysicalType |  | Insert | Autosar 4.0.3
Inside | Mean-Environment-Device |  | Insd | Autosar 4.0.3
Instance | Condition-Qualifier | This keyword is used for the characterisation e.g. of a diagnosis, instance of the intake air temperature diagnosis | Inst | Autosar 4.0.3
Instantaneous | Condition-Qualifier |  | Insts | Nexteer |  | 2015-01-13
Instruction | Mean-Environment-Device | Instruction (opcode) used by a micrcontroller | Instr | Nexteer |  | 2015-08-18
Intake | Mean-Environment-Device | Keyword Intake will also be used in the sense of Inlet | Intk | Autosar 4.0.3
Integer | Condition-Qualifier |  | Intgr | Autosar 4.0.3
Integral | Condition-Qualifier |  | Intgl | Autosar 4.0.3 | GainIntgl (not Ki)
Integrator | Mean-Environment-Device |  | Intgtr | Nexteer |  | 2015-07-16
Intended | Condition-Qualifier |  | Intd | Autosar 4.0.3
Intensity | Action-PhysicalType |  | Inten | Autosar 4.0.3
Intercept | Condition-Qualifier |  | Incpt | Nexteer |  | 2015-06-02
Intercooler | Mean-Environment-Device |  | Ico | Autosar 4.0.3
Interdomain | Mean-Environment-Device |  | Interdom | Autosar 4.0.3
Interface | Condition-Qualifier |  | If | Autosar 4.0.3
Interior | Mean-Environment-Device |  | Intr | Autosar 4.0.3
Intermediary | Condition-Qualifier |  | Intery | Autosar 4.0.3
Intermediate | Condition-Qualifier |  | Inter | Autosar 4.0.3
Intermittent | Condition-Qualifier |  | Intm | Autosar 4.0.3
Internal | Condition-Qualifier |  | Int | Autosar 4.0.3
Interpolation | Action-PhysicalType |  | Intrpn | Autosar 4.0.3
Interpreter | Condition-Qualifier | For the network layer of KWP2000 | Itp | Autosar 4.0.3
Interrupt | Action-PhysicalType |  | Intrpt | Autosar 4.0.3
Interval | Condition-Qualifier |  | Intl | Autosar 4.0.3
Intervening | Condition-Qualifier |  | Intvg | Autosar 4.0.3
Intervention | Action-PhysicalType |  | Intv | Autosar 4.0.3
Intoxication | Condition-Qualifier | User under influence of drugs (e.g. alcohol) | Intxcn | Autosar 4.1
Invalid | Condition-Qualifier |  | Invld | Autosar 4.0.3
Inverse | Condition-Qualifier |  | Ivs | Autosar 4.0.3
Invert | Action-PhysicalType |  | Ivt | Autosar 4.0.3
Inverter | Mean-Environment-Device | e.g. inverter in electric cars | Ivtr | Autosar 4.1
IO | Mean-Environment-Device | Input/Output | Io | Autosar 4.1
Ion | Mean-Environment-Device | as used in Lithium Ion Battery | Ion | Autosar 4.1
IPG |  | Internal Peripheral Guard | Ipg | Nexteer |  | 2015-10-27
IRQ |  | Interrupt Request (IRQ terminology is used in Vector tools) | Irq | Nexteer |  | 2015-10-06
Irreversible | Condition-Qualifier | this keyword is used to express that something can not return to a previous status, e.g. in Cruise Control deactivation it means in this case that cruise can not be activated again in the same driving cycle once a deactivation occurred | Irrv | Autosar 4.0.3
Italy | Condition-Qualifier |  | Italy | Autosar 4.0.3
Iteration | Action-PhysicalType |  | Itrn | Nexteer |  | 2015-02-17
Jam | Action-PhysicalType |  | Jam | Autosar 4.0.3
Japan | Condition-Qualifier |  | Japan | Autosar 4.0.3
Jerk | Mean-Environment-Device |  | Jerk | Autosar 4.0.3
Joule | Mean-Environment-Device | Unit of measure for energy, work | Jou | Autosar 4.0.3
Jump | Action-PhysicalType |  | Jmp | Autosar 4.0.3
Ke | Action-PhysicalType | motor velocity constant, back emf constant | BackEmfCon | Nexteer | Ke abbreviation rejected; use BackEmfCon | 2015-05-14
Keep | Action-PhysicalType | e.g. for active Safety Systems like Lane Keep Aid | Keep | Autosar 4.1
Kelvin | Mean-Environment-Device | Unit of measure for temperature | Kelvin | Autosar 4.0.3
Key | Mean-Environment-Device |  | Key | Autosar 4.0.3
Keyless | Condition-Qualifier |  | Keyls | Autosar 4.0.3
Keyword | Mean-Environment-Device |  | Keyword | Autosar 4.0.3
Ki | Action-PhysicalType | integral gain, Integral amplification, used in software control loops e.g. damper control or lambda control | Ki | Autosar / Nexteer | Autosar 4.1 abbreviation: Ki. Nexteer: GainIntgl with long name = Integral Gain. Do not use Ki, ever.
Kickdown | Mean-Environment-Device |  | Kd | Autosar 4.0.3
Kilo | Mean-Environment-Device |  | Kilo | Autosar 4.0.3
Kinematic | Action-PhysicalType |  | Kine | Nexteer |  | 2015-03-05
Knee | Mean-Environment-Device | knee of human body | Knee | Autosar 4.0.3
Knob | Mean-Environment-Device |  | Knob | Autosar 4.0.3
Knock | Mean-Environment-Device |  | Knk | Autosar 4.0.3
Korea | Condition-Qualifier |  | Korea | Autosar 4.0.3
Kp | Action-PhysicalType | proportional gain, proportional amplification, used in software control loops e.g. damper control or lambda control | Kp | Autosar / Nexteer | Autosar 4.1 abbreviation: Kp. Nexteer: GainProp with long name = Proportional Gain. Do not use Kp, ever.
Lag | Mean- Environment- Device | e.g, Lead Lag Filter | Lag | Nexteer
Lambda | Action-PhysicalType | Air/Fuel Ratio | Lam | Autosar 4.0.3
Lamp | Mean-Environment-Device | this keyword is used do describe the component of a lamp, e.g. in the display of the instrument panel | Lamp | Autosar 4.0.3
Lane | Mean-Environment-Device |  | Lane | Autosar 4.0.3
Language | Mean-Environment-Device |  | Language | Autosar 4.1
Large | Condition-Qualifier |  | Lrg | Autosar 4.0.3
Last | Condition-Qualifier |  | Lst | Autosar 4.0.3
Latch | Mean-Environment-Device |  | Ltch | Autosar 4.0.3
Latency | Condition-Qualifier |  | Ltcy | Autosar 4.1
Lateral | Condition-Qualifier |  | Lat | Autosar 4.0.3
Latitude | Condition-Qualifier | e.g. position from navigation system | Lati | Autosar 4.1
Launch | Action-PhysicalType |  | Lnch | Autosar 4.1
Lead | Mean-Environment-Device | e.g. lead cylinder | Lead | Autosar 4.1
Leak | Condition-Qualifier | The power stage for the piezo injectors has a special hardware (leakage compensation) to avoid discharging of capacities. | Leak | Autosar 4.0.3
Lean | Condition-Qualifier |  | Lean | Autosar 4.0.3
Learn | Action-PhysicalType |  | Lrn | Autosar 4.0.3
Learned | Condition-Qualifier |  | Lrnd | Nexteer |  | 2015-03-05
Learning | Condition-Qualifier |  | Lrng | Autosar 4.0.3
Leaving | Action-PhysicalType |  | Lvng | Autosar 4.0.3
LED | Mean-Environment-Device | Light Emitting Diode | Led | Autosar 4.0.3
Left | Condition-Qualifier |  | Le | Autosar 4.0.3
Length | Action-PhysicalType |  | Len | Autosar 4.0.3
Level | Action-PhysicalType |  | Lvl | Autosar 4.0.3
Leveling | Action-PhysicalType |  | Lvlg | Autosar 4.0.3
Lever | Mean-Environment-Device |  | Lvr | Autosar 4.0.3
Library | Condition-Qualifier |  | Lib | Autosar 4.1
Lid | Mean-Environment-Device |  | Lid | Autosar 4.0.3
Light | Mean-Environment-Device |  | Li | Autosar 4.0.3
Lighter | Mean-Environment-Device |  | Lighter | Autosar 4.0.3
Lighting | Condition-Qualifier |  | Ltg | Autosar 4.0.3
Limit | Condition-Qualifier |  | Lim | Autosar 4.0.3
Limitation | Action-PhysicalType |  | Limn | Autosar 4.0.3
Limited | Condition-Qualifier |  | Limd | Autosar 4.0.3
Limiter | Mean-Environment-Device |  | Limr | Autosar 4.0.3
Limp | Action-PhysicalType | example: Timeout camshaft sensor limp home | Limp | Autosar 4.0.3
LIN | Mean-Environment-Device | Local Interconnect Network | Lin | Autosar 4.1
Line | Mean-Environment-Device |  | Line | Autosar 4.0.3
Linear | Condition-Qualifier | used for description of linear qualities | Lnr | Autosar 4.0.3
List | Mean-Environment-Device |  | List | Autosar 4.0.3
Liter | Mean-Environment-Device | unit of measure for volume | L | Autosar 4.0.3
LKA |  | Lane Keeping Assist | Lka | Nexteer |  | 2015-08-27
LOA | Action-PhysicalType | Loss of Assist | Loa | Nexteer | use with Mtgtn where appropriate | 2015-02-17
Load | Action-PhysicalType | Unit must be percent | Load | Autosar 4.0.3
Lobe | Mean-Environment-Device | as used in the case of single lobe cam | Lobe | Autosar 4.1
Local | Condition-Qualifier |  | Lcl | Nexteer |  | 2015-06-02
Location | Action-PhysicalType | Position | Locn | Autosar 4.0.3
Lock | Action-PhysicalType |  | Lock | Autosar 4.0.3
Locked | Condition-Qualifier |  | Lockd | Autosar 4.0.3
Locking | Action-PhysicalType |  | Lockg | Autosar 4.0.3
Logical | Condition-Qualifier |  | Logl | Autosar 4.0.3
Long | Condition-Qualifier |  | Long | Autosar 4.0.3
Longitude | Condition-Qualifier | e.g. position from navigation system | Longi | Autosar 4.1
Longitudinal | Condition-Qualifier | longitudinal | Lgt | Autosar 4.0.3
Loop | Mean-Environment-Device |  | Loop | Autosar 4.0.3
Loss | Condition-Qualifier |  | Loss | Autosar 4.0.3
Lost | Condition-Qualifier |  | Lost | Autosar 4.0.3
Loudness | Action-PhysicalType |  | Ldn | Autosar 4.0.3
Low | Condition-Qualifier |  | Lo | Autosar 4.0.3
Lower | Condition-Qualifier |  | Lowr | Autosar 4.0.3
Lowpass | Condition-Qualifier |  | Lp | Autosar 4.1
LPG | Mean-Environment-Device | Liquified Petroleum Gas | Lpg | Autosar 4.1
Lumbar | Mean-Environment-Device |  | Lum | Autosar 4.0.3
Machine | Mean-Environment-Device |  | Mac | Autosar 4.0.3
Magnet | Mean-Environment-Device |  | Mag | Nexteer |  | 2015-01-13
Magnetic | Condition-Qualifier |  | Mag | Autosar 4.0.3
Magnitude | Condition-Qualifier |  | Mgn | Autosar 4.0.3
Main | Condition-Qualifier |  | Mai | Autosar 4.0.3
Maintenance | Condition-Qualifier |  | Mntn | Autosar 4.0.3
Malaysia | Condition-Qualifier |  | Malaysia | Autosar 4.0.3
Male | Condition-Qualifier |  | Male | Autosar 4.0.3
Manage | Action-PhysicalType |  | Mng | Autosar 4.0.3
Management | Condition-Qualifier |  | Mngt | Autosar 4.0.3
Manager | Condition-Qualifier |  | Mgr | Autosar 4.0.3
Manifold | Mean-Environment-Device |  | Mnfld | Autosar 4.0.3
Manual | Condition-Qualifier |  | Man | Autosar 4.0.3
Manufacturing | Mean-Environment-Device |  | Mfg | Nexteer |  | 2015-01-13
Map | Mean-Environment-Device |  | Map | Autosar 4.0.3
Mapping | Action-PhysicalType |  | Mpg | Autosar 4.0.3
Marker | Condition-Qualifier |  | Mkr | Autosar 4.0.3
Market | Mean-Environment-Device | This keyword is used to express market in the meaning of delivery areas, e.g. to characterize deviances in a component or function due to different customer market requirements. | Mkt | Autosar 4.0.3
Mask | Condition-Qualifier | this keyword is used to characterize a masking of a certain value to separate it from the non-masked one. | Mask | Autosar 4.0.3
Mass | Action-PhysicalType |  | M | Autosar 4.0.3
Massage | Action-PhysicalType |  | Massg | Autosar 4.0.3
Master | Condition-Qualifier |  | Mst | Autosar 4.0.3
Mathematical | Condition-Qualifier |  | Mat | Autosar 4.0.3
Matrix | Condition-Qualifier |  | Mtrx | Autosar 4.1
Maximum | Condition-Qualifier |  | Max | Autosar 4.0.3
MCU | Mean-Environment-Device | Microcontroller Unit | Mcu | Autosar 4.1
Measure | Condition-Qualifier |  | Meas | Autosar 4.0.3
Measured | Condition-Qualifier |  | Measd | Autosar 4.0.3
Mechanic | Condition-Qualifier |  | Mec | Autosar 4.0.3
Mechanical | Condition-Qualifier |  | Mecl | Autosar 4.0.3
Mechanism | Mean-Environment-Device |  | Mech | Nexteer |  | 2015-01-13
Medium | Condition-Qualifier |  | Med | Autosar 4.0.3
Mega | Mean-Environment-Device |  | Mega | Autosar 4.0.3
Memorise | Action-PhysicalType |  | Memr | Autosar 4.0.3
Memorized | Condition-Qualifier |  | Memd | Autosar 4.0.3
Memory | Mean-Environment-Device |  | Mem | Autosar 4.0.3
Message | Condition-Qualifier |  | Msg | Autosar 4.1
Meter | Mean-Environment-Device |  | Mtr | Autosar 4.0.3
Method | Condition-Qualifier |  | Method | Autosar 4.1
Metric | Condition-Qualifier |  | Mtrc | Autosar 4.1
Mexico | Condition-Qualifier |  | Mexico | Autosar 4.0.3
Micro | Mean-Environment-Device |  | Micro | Autosar 4.0.3
Middle | Condition-Qualifier |  | Mid | Autosar 4.0.3
MIL | Mean-Environment-Device | Malfunction Indication Lamp | Mil | Autosar 4.1
Mileage | Action-PhysicalType |  | Milg | Autosar 4.0.3
Second | Mean-Environment-Device |  | Milli | Autosar 4.0.3
Minimum | Condition-Qualifier |  | Min | Autosar 4.0.3
Minute | Mean-Environment-Device | Unit of measure for time | Mins | Autosar 4.0.3
Mirror | Mean-Environment-Device |  | Mirr | Autosar 4.0.3
Miscellaneous | Condition-Qualifier |  | Misc | Autosar 4.0.3
Misfire | Action-PhysicalType |  | Misf | Autosar 4.0.3
Misfiring | Condition-Qualifier |  | Misfg | Autosar 4.0.3
MISO |  | Master In Slave Out (SPI pin) | Miso | Nexteer |  | 2015-10-06
Missing | Condition-Qualifier |  | Miss | Autosar 4.0.3
Mitigation | Condition-Qualifier |  | Mtgtn | Autosar 4.0.3
Mode | Condition-Qualifier |  | Mod | Autosar 4.0.3
Model | Mean-Environment-Device |  | Mdl | Autosar 4.0.3
Modification | Condition-Qualifier |  | Mdfn | Nexteer |  | 2015-02-17
Modifier | Condition-Qualifier |  | Mdfr | Nexteer |  | 2015-02-17
Modify | Action-PhysicalType |  | Mdf | Nexteer |  | 2015-02-17
Modulation | Action-PhysicalType |  | Modln | Autosar 4.0.3
Modulator | Action-Physical Type |  | Modltr | Nexteer
Modulo | Action-PhysicalType |  | Mod | Nexteer |  | 2015-01-29
Mole | Mean-Environment-Device | is used as unit for the amount of substance | Mol | Autosar 4.0.3
Moment | Mean-Environment-Device |  | Mom | Autosar 4.0.3
Momentum | Action-PhysicalType |  | Momtm | Autosar 4.0.3
Monitor | Mean-Environment-Device |  | Monr | Autosar 4.0.3
Monitoring | Action-PhysicalType |  | Mon | Autosar 4.0.3
Month | Mean-Environment-Device |  | Mth | Autosar 4.0.3
MOSI |  | Master Out Slave In (SPI pin) | Mosi | Nexteer |  | 2015-10-06
Motion | Action-PhysicalType |  | Mtn | Autosar 4.0.3
Motor | Mean-Environment-Device |  | Mot | Autosar 4.0.3
Motorcycle | Mean-Environment-Device |  | Motorcycle | Autosar 4.0.3
Mounted | Condition-Qualifier |  | Mntd | Autosar 4.0.3
Mounting | Action-PhysicalType |  | Mntg | Autosar 4.0.3
Move | Action-PhysicalType |  | Move | Autosar 4.0.3
Movement | Condition-Qualifier |  | Movmt | Autosar 4.0.3
Moving | Action-PhysicalType |  | Movg | Autosar 4.0.3
MPU | Mean-Environment-Device | Memory Protection Unit | Mpu | Nexteer |  | 2015-02-17
MRF | Condition-Qualifier | Motor Reference Frame | Mrf | Nexteer |  | 2015-01-13
MSR | Condition-Qualifier | Engine drag torque control (also known in german language as "Motorschleppmomentregelung" from which the acronym is derived). | Msr | Autosar 4.0.3
MT | Mean-Environment-Device | Manual shifted Transmission | Mt | Autosar 4.0.3
Multi | Condition-Qualifier |  | Multi | Autosar 4.1
Multimedia | Mean-Environment-Device |  | Mmed | Autosar 4.0.3
Multiple | Condition-Qualifier |  | Mpl | Autosar 4.0.3
Multiplexer | Mean-Environment-Device |  | Mux | Autosar 4.0.3
Multiplier | Mean-Environment-Device |  | Mplr | Nexteer |  | 2015-02-17
N | Action-PhysicalType | rotational speed. | N | Autosar 4.0.3
Nano | Mean-Environment-Device |  | Nano | Autosar 4.0.3
Natural | Condition-Qualifier |  | Nat | Autosar 4.0.3
Navigation | Mean-Environment-Device |  | Nav | Autosar 4.1
Near | Condition-Qualifier |  | Near | Autosar 4.0.3
Negation | Condition-Qualifier |  | Negn | Autosar 4.0.3
Negative | Condition-Qualifier |  | Neg | Autosar 4.0.3
Network | Mean-Environment-Device | describes all kind of networks in general, e. g. an electric network consisting of any type of consumers and generators | Net | Autosar 4.0.3
Neutral | Condition-Qualifier |  | Neut | Autosar 4.0.3
New | Condition-Qualifier |  | New | Autosar 4.0.3
Newton | Mean-Environment-Device |  | Nwt | Autosar 4.0.3
Nexteer | Mean-Environment-Device |  | Nxtr | Nexteer |  | 2015-01-13
Night | Mean-Environment-Device |  | Night | Autosar 4.0.3
NM | Mean-Environment-Device | Network Management | Nm | Autosar 4.1
NMI | Mean-Environment-Device | Non Maskable Interrupt | Nmi | Nexteer |  | 2015-08-18
No | Preposition | Opposite of "yes" | No | Autosar 4.0.3
Node | Mean-Environment-Device | keyword for a junction or joining of lines or ways | Nod | Autosar 4.0.3
Noise | Condition-Qualifier |  | Noise | Autosar 4.0.3
Nominal | Condition-Qualifier |  | Nom | Autosar 4.0.3
Non | Condition-Qualifier | as in "NonTrusted" | Non | Nexteer |  | 2015-06-25
Nonlinear | Condition-Qualifier | nonlinear. used for description of non linear characteristics (e.g. for an optional additional nonlinear correction) | Nlnr | Autosar 4.0.3
Nonrecoverable | Condition-Qualifier |  | Nrcvrl | Nexteer |  | 2015-02-17
Nordic | Condition-Qualifier |  | Nrdc | Autosar 4.0.3
Normal | Condition-Qualifier | this keyword is used to describe something as being in the most common mode, e.g. a state machine has a state normal when running properly without disturbance. Do not mix it with Basic for description of fulfilling a basic or minimum requirement. | Norm | Autosar 4.0.3
Normalization | Mean- Environment- Device |  | Normn | Nexteer |  | 2015-12-15
Normalized | Condition-Qualifier | unitless, range of 0 to 1. | Normd | Nexteer |  | 2015-05-14
Not | Preposition |  | Not | Autosar 4.0.3
Notch | Action-PhysicalType |  | Notch | Nexteer |  | 2015-05-14
Notification | Condition-Qualifier |  | Notif | Autosar 4.0.3
Now | Condition-Qualifier | in this moment | Now | Autosar 4.0.3
NOx | Mean-Environment-Device | Nitrogen oxides, part of the emissions of a combustion engine. | Nox | Autosar 4.0.3
Nozzle | Mean-Environment-Device |  | Noz | Autosar 4.0.3
NTC |  | Nexteer Trouble Code | Ntc | Nexteer |  | 2015-01-13
Number | Action-PhysicalType | this keyword is used to express a numbering in physical meaning | Nr | Autosar 4.0.3
Numerator | Action-PhysicalType |  | Numer | Nexteer |  | 2015-01-29
Nv | Condition-Qualifier | Non volatile | Nv | Autosar 4.1
NVM | Mean-Environment-Device | Non Volatile Memory | Nvm | Autosar 4.1
OBD | Mean-Environment-Device | On Board Diagnosis | Obd | Autosar 4.1
Object | Mean-Environment-Device |  | Obj | Autosar 4.0.3
Observe | Action-PhysicalType |  | Obs | Autosar 4.0.3
Observer | Mean-Environment-Device |  | Obsvr | Autosar 4.0.3
Obsolete | Condition-Qualifier |  | Obslt | Autosar 4.1
Obstacle | Mean-Environment-Device |  | Obstcl | Autosar 4.0.3
Obstruction | Condition-Qualifier |  | Obstrcn | Autosar 4.0.3
Occupant | Mean-Environment-Device |  | Occpt | Autosar 4.0.3
Odd | Condition-Qualifier |  | Odd | Autosar 4.1
Of | Preposition | Preposition | Of | Autosar 4.0.3
Off | Condition-Qualifier |  | Off | Autosar 4.0.3
Offroad | Condition-Qualifier |  | Offroad | Autosar 4.0.3
Offset | Action-PhysicalType |  | Offs | Autosar 4.0.3
Ohm | Mean-Environment-Device | Unit of measure for electric resistance | Ohm | Autosar 4.0.3
Oil | Mean-Environment-Device |  | Oil | Autosar 4.0.3
OK | Condition-Qualifier |  | Ok | Autosar 4.0.3
Old | Condition-Qualifier | in the calculation period n, the keyword OLD assigns a value from the period (n-1). | Old | Autosar 4.0.3
On | Preposition |  | On | Autosar 4.0.3
On | Condition-Qualifier |  | On | Autosar 4.2
One | Index |  | One | Nexteer |  | 2015-02-17
Online | Mean- Environment- Device |  | Online | Nexteer |  | 2016-04-07
Only | Preposition |  | Only | Autosar 4.0.3
Open | Action-PhysicalType |  | Open | Autosar 4.0.3
Opened | Condition-Qualifier |  | Opend | Autosar 4.0.3
Opener | Mean-Environment-Device |  | Opener | Autosar 4.0.3
Operation | Condition-Qualifier |  | Oper | Autosar 4.0.3 | description "Operation or Operational" removed in 4.2
Opposite | Condition-Qualifier |  | Opst | Nexteer |  | 2015-07-16
Optical | Condition-Qualifier |  | Optic | Autosar 4.0.3
Optimum | Condition-Qualifier |  | Optm | Autosar 4.0.3
Option | Condition-Qualifier |  | Optn | Autosar 4.1
Optional | Condition-Qualifier |  | Opt | Autosar 4.0.3
Or | Preposition |  | Or | Autosar 4.0.3
Order | Condition-Qualifier |  | Order | Nexteer |  | 2015-05-14
Orientation | Action-PhysicalType |  | Orntn | Autosar 4.0.3
OS | Mean-Environment-Device | Operating System | Os | Autosar 4.1
Oscillate | Action-PhysicalType |  | Osc | Autosar 4.0.3
Oscillation | Condition-Qualifier | This keyword is used to describe occurrences of pulsation or oscillation | Oscn | Autosar 4.0.3
Out | Preposition |  | Out | Autosar 4.0.3
Outer | Condition-Qualifier |  | Outr | Autosar 4.1
Outlet | Condition-Qualifier | Outlet (e.g. camshaft) | Outl | Autosar 4.0.3
Output | Condition-Qualifier |  | Outp | Autosar 4.0.3
Outside | Mean-Environment-Device | Used for outdoor and outside | Outd | Autosar 4.0.3 | description added in 4.2
Over | Condition-Qualifier |  | Over | Autosar 4.0.3
Overflow | Condition-Qualifier |  | Ovf | Autosar 4.0.3
Overheated | Condition-Qualifier |  | Ovrheatd | Autosar 4.0.3
Overheating | Action-PhysicalType |  | Ovrheatg | Autosar 4.0.3
Overlay | Condition-Qualifier |  | Ovrl | Nexteer |  | 2015-01-13
Overload | Condition-Qualifier | The keyword is used for an electrical actuator, if the requested power exceeds the allowed long-time power limit. The overload must be possible for a certain time. | Ovld | Autosar 4.0.3
Overridden | Condition-Qualifier |  | Ovrdn | Autosar 4.0.3
Override | Action-PhysicalType |  | Ovrd | Autosar 4.0.3
Overwrite | Action-PhysicalType |  | Ovrwr | Nexteer |  | 2015-01-20
Own | Condition-Qualifier |  | Own | Autosar 4.1
Oxidation | Condition-Qualifier |  | Oxd | Autosar 4.0.3
Pad | Mean-Environment-Device |  | Pad | Autosar 4.0.3
Paddle | Mean-Environment-Device |  | Paddl | Autosar 4.1
Page | Condition-Qualifier |  | Page | Autosar 4.1
Panel | Mean-Environment-Device |  | Pan | Autosar 4.0.3
Panic | Action-PhysicalType |  | Panic | Autosar 4.0.3
Parabolic | Condition-Qualifier | e.g. in parabolic interpolation | Prbc | Nexteer |  | 2015-06-18
Parameter | Condition-Qualifier |  | Prm | Autosar 4.0.3
Parasitic | Condition-Qualifier |  | Prstc | Nexteer |  | 2016-05-02
Parasitic | Condition- Qualifier |  | Prstc | Nexteer
Parent | Condition-Qualifier | e.g. "Parent street segment" used in context of route guidance from navigation system | Parent | Autosar 4.1
Parity | Condition-Qualifier |  | Par | Autosar 4.0.3
Park | Action-PhysicalType |  | Park | Autosar 4.0.3
Parking | Mean-Environment-Device |  | Prkg | Autosar 4.0.3
Part | Condition-Qualifier |  | Part | Autosar 4.1
Partial | Condition-Qualifier | this keyword expresses the characterization of "only partly, not completely" | Ptl | Autosar 4.0.3
Pascal | Mean-Environment-Device | Unit of measure for pressure | Pa | Autosar 4.0.3
PASE | Mean-Environment-Device | Passive Entry | Pase | Autosar 4.0.3
Pass | Action-PhysicalType |  | Pass | Nexteer |  | 2015-02-12
Passed | Condition-Qualifier |  | Passd | Autosar 4.0.3
Passenger | Mean-Environment-Device |  | Pass | Autosar 4.0.3
Passive | Condition-Qualifier |  | Pas | Autosar 4.0.3
Password | Condition-Qualifier |  | Pwd | Autosar 4.1
Path | Mean-Environment-Device |  | Pah | Autosar 4.0.3
Pattern | Condition-Qualifier |  | Pat | Autosar 4.0.3
PBG |  | Peripheral Bus Guard | Pbg | Nexteer |  | 2015-10-27
PDU | Mean-Environment-Device | Protocol Data Unit | Pdu | Autosar 4.1
Peak | Condition-Qualifier |  | Peak | Autosar 4.0.3
Pedal | Mean-Environment-Device |  | Pedl | Autosar 4.0.3
Pedestrian | Mean-Environment-Device |  | Ped | Autosar 4.0.3
PEG |  | Processor Element Guard | Peg | Nexteer |  | 2015-10-27
Pelvis | Mean-Environment-Device | pelvis of human body | Pelv | Autosar 4.0.3
Pending | Condition-Qualifier | This keyword is used to build the "pending" fault used in the error management aggregate defined by the ISO 15031-5.5 service $07. | Pnd | Autosar 4.0.3
Per | Preposition | Preposition | Per | Autosar 4.0.3
Percent | Action-PhysicalType |  | Perc | Autosar 4.0.3
Performance | Condition-Qualifier |  | Prfmnc | Autosar 4.1
Performed |  |  | Prfmd | Nexteer | e.g. Trim Performed | 2015-08-04
Period | Condition-Qualifier |  | Perd | Autosar 4.0.3
Peripheral | Mean-Environment-Device | Micrcontroller hardware used to accmplisha function | Prphl | Nexteer |  | 2015-08-18
Permanent | Condition-Qualifier |  | Prmnt | Autosar 4.0.3
Permille | Condition-Qualifier |  | Perml | Autosar 4.0.3
Permutation | Condition-Qualifier |  | Permtn | Autosar 4.1
Peroxide | Mean-Environment-Device |  | Perox | Autosar 4.1
Personal | Condition-Qualifier |  | Prsnl | Autosar 4.0.3
Personalization | Condition-Qualifier |  | Pen | Autosar 4.0.3
PFI | Mean-Environment-Device | Port Fuel Injection | Pfi | Autosar 4.1
Phase | Condition-Qualifier |  | Pha | Autosar 4.0.3
PHEV | Mean-Environment-Device | Plug-in Hybrid Electric Vehicle | Phev | Autosar 4.1
Philippine | Condition-Qualifier |  | Philippine | Autosar 4.0.3
Physical | Condition-Qualifier |  | Phy | Autosar 4.0.3
Pi | Condition-Qualifier |  | Pi | Autosar 4.0.3
Pico | Mean-Environment-Device |  | Pico | Autosar 4.0.3
PID | Condition-Qualifier | Proportional Integral Derivative, as widely used in "PID Controller". | Pid | Autosar 4.0.3
Pin | Mean-Environment-Device |  | Pin | Autosar 4.0.3
Pinion | Mean-Environment-Device |  | Pinion | Autosar 4.0.3
Pipe | Mean-Environment-Device |  | Pipe | Autosar 4.1
Piston | Mean-Environment-Device | central component in a combustion engine. It serves to transform the gas pressure within the cylinder into a movement. The keyword is used e.g. to express the name for piston temperature | Pist | Autosar 4.0.3
Pitch | Action-PhysicalType |  | Pitch | Autosar 4.0.3
Pitchover | Action-PhysicalType |  | Pitchovr | Autosar 4.0.3
Plant | Mean-Environment-Device |  | Pla | Autosar 4.0.3
Plate | Mean-Environment-Device |  | Plate | Autosar 4.0.3
Plausibility | Action-PhysicalType |  | Plausly | Nexteer |  | 2015-03-12
Plausible | Condition-Qualifier |  | Plaus | Autosar 4.0.3
PLL | Mean-Environment-Device | Phase Locked Loop | Pll | Autosar 4.1
Plow | Mean-Environment-Device | for example for snow plow, etc. | Plow | Autosar 4.2
Pneumatic | Condition-Qualifier | used e.g. for description of pneumatic actuators (such as recirculation valve actuator or waste gate actuator) | Pnm | Autosar 4.0.3
Point | Condition-Qualifier |  | Pt | Nexteer |  | 2015-01-29
Pointer | Condition-Qualifier |  | Ptr | Autosar 4.0.3
Polarity | Condition-Qualifier |  | Polarity | Autosar 4.1
Pole | Condition-Qualifier | e.g. magnetic pole | Pole | Autosar 4.1
Polling | Action-PhysicalType |  | Polling | Autosar 4.0.3
Pool | Mean-Environment-Device |  | Pool | Autosar 4.0.3
Port | Condition-Qualifier |  | Port | Autosar 4.0.3
Position | Action-PhysicalType |  | Posn | Autosar 4.0.3
Positioning | Action-PhysicalType |  | Posng | Autosar 4.0.3
Positive | Condition-Qualifier |  | Pos | Autosar 4.0.3
Possible | Condition-Qualifier |  | Psbl | Autosar 4.0.3
Post | Preposition |  | Post | Autosar 4.0.3
Potentiometer | Mean-Environment-Device |  | Poti | Autosar 4.0.3
Power | Mean-Environment-Device |  | Pwr | Autosar 4.2
Power | Action-PhysicalType |  | Pwr | Autosar 4.0.3
Powerpack | Mean- Environment- Device | Motor + Controller = Powerpack | Pwrpk | Nexteer |  | 2016-03-10
Powertrain | Mean-Environment-Device |  | Pt | Autosar 4.0.3
Pr | Action-PhysicalType | Prandtl number | Pr | Autosar 4.2
Pre | Preposition | used to express any kind of pre-processing like e.g. for pre-injection | Pre | Autosar 4.0.3
Precharge | Condition-Qualifier |  | Prec | Autosar 4.0.3
Predicted | Condition-Qualifier |  | Pred | Autosar 4.0.3
Preliminary | Condition-Qualifier |  | Prel | Autosar 4.0.3
Premature | Condition-Qualifier |  | Prem | Autosar 4.0.3
Preparation | Condition-Qualifier | this characteristic is used to express a general status of preparation, e.g. processing of certain tasks before an activation of a certain component or functionality | Prepn | Autosar 4.0.3
Prepare | Action-PhysicalType |  | Prep | Autosar 4.0.3
Presence | Condition-Qualifier |  | Pres | Autosar 4.0.3
Present | Condition-Qualifier |  | Prsnt | Autosar 4.0.3
Pressed | Condition-Qualifier |  | Psd | Autosar 4.0.3
Pressure | Action-PhysicalType |  | P | Autosar 4.0.3
Prevention | Condition-Qualifier |  | Prevn | Autosar 4.0.3
Previous | Condition-Qualifier |  | Prev | Autosar 4.0.3
Primary | Condition-Qualifier |  | Prim | Autosar 4.0.3
Priority | Condition-Qualifier |  | Prio | Autosar 4.0.3
Priviliged |  | As in priviliged instruction | Prvlgd | Nexteer |  | 2015-10-08
Probability | Condition-Qualifier |  | Problty | Autosar 4.0.3
Probable | Condition-Qualifier | e.g. probable path from nagivation system | Probl | Autosar 4.1
Process | Action-PhysicalType |  | Proc | Autosar 4.0.3
Processed | Condition-Qualifier |  | Procd | Nexteer |  | 2015-03-05
Processor |  |  | Procr | Nexteer |  | 2015-10-06
Production |  |  | Prdn | Nexteer |  | 2015-07-23
Profile | Action-PhysicalType |  | Prof | Autosar 4.0.3
Program | Condition-Qualifier |  | Prog | Autosar 4.0.3
Programmed | Condition-Qualifier |  | Progd | Autosar 4.0.3
Programming | Condition-Qualifier |  | Progm | Autosar 4.0.3
Progress | Condition-Qualifier |  | Progs | Autosar 4.0.3
Progression | Condition-Qualifier |  | Progsn | Autosar 4.2
prohibit | Action-PhysicalType |  | Prohb | Autosar 4.1
Project | Condition-Qualifier |  | Prj | Autosar 4.0.3
Projection | Condition-Qualifier |  | Prjn | Autosar 4.1
Property | Condition-Qualifier |  | Ppty | Autosar 4.0.3
Proportional | Condition-Qualifier |  | Prop | Autosar 4.0.3
Propulsion | Condition-Qualifier |  | Prpn | Autosar 4.1
Propulsive | Condition-Qualifier | opposite of drag resistance. Notion of positive forces generated by a system. Example: for a car, we can list internal combustion engine + starter/generator + electrical engine | Prp | Autosar 4.0.3
Protect | Action-PhysicalType |  | Prot | Autosar 4.1
Protected | Condition-Qualifier |  | Protd | Autosar 4.0.3
Protection | Action-PhysicalType |  | Protn | Autosar 4.0.3
Protocol | Action-PhysicalType |  | Prtcl | Nexteer |  | 2015-02-12
Prototype | Condition-Qualifier |  | Prototype | Autosar 4.1
Proxy | Action-PhysicalType |  | Proxy | Nexteer |  | 2015-05-14
Pseudo | Condition- Qualifier | Pseudo | Psdo | Nexteer |  | 2016-01-28
PTC | Mean-Environment-Device | Power Train Controller | Ptc | Autosar 4.0.3
Puddle | Mean-Environment-Device |  | Puddle | Autosar 4.0.3
Pull | Action-PhysicalType |  | Pull | Autosar 4.0.3
Pulse | Mean-Environment-Device | a pulse is a simple electrical signal with a defined shape | Pls | Autosar 4.0.3
Pump | Mean-Environment-Device |  | Pmp | Autosar 4.0.3
Purge | Action-PhysicalType |  | Purg | Autosar 4.0.3
Push | Action-PhysicalType | push (start), towing, power on driving, press. keyword for push or active towing (e.g. if a vehicle has to be started by towing, a button is pressed, if there is positive torque inside powertrain) | Push | Autosar 4.0.3
Put | Action-PhysicalType |  | Put | Autosar 4.0.3
PWM | Condition-Qualifier | Pulse Width Modulation | Pwm | Autosar 4.0.3
Pyrometer | Mean-Environment-Device | this keyword is used to express a relationship to a pyrometer which is a contactless instrument to measure high temperatures | Pyro | Autosar 4.0.3
Qax | Condition-Qualifier | Quadrature Axis (Motor control) | Qax | Nexteer |  | 2015-01-20
Quadrant | Condition-Qualifier |  | Quad | Nexteer |  | 2015-01-20
Qualified | Condition-Qualifier |  | Qlfd | Nexteer |  | 2015-03-05
Qualifier | Condition-Qualifier |  | Qlfr | Autosar 4.1
Quality | Condition-Qualifier | This keyword is used to express the word 'quality' | Qly | Autosar 4.0.3
Quantity | Condition-Qualifier |  | Qnty | Autosar 4.0.3
Query | Condition-Qualifier |  | Query | Autosar 4.1
Quick | Condition-Qualifier |  | Quick | Autosar 4.1
Quotient | Condition-Qualifier |  | Quo | Autosar 4.0.3
Rack | Mean-Environment-Device |  | Rack | Nexteer |  | 2015-06-02
Radar | Mean-Environment-Device |  | Rdr | Autosar 4.1
Radian | Mean-Environment-Device | As unit of measure for angles | Rad | Autosar 4.0.3
Radiator | Mean-Environment-Device | a radiator is a component, that senses out heat. It can be found e.g. in the cooling circuit of a car. | Radr | Autosar 4.0.3
Radio | Mean-Environment-Device |  | Radio | Autosar 4.0.3
Radius | Action-PhysicalType |  | Rd | Autosar 4.0.3
Rail | Mean-Environment-Device | Examples: Common Rail, Fuel Pressure Rail. The common rail is a core component in some fuel system configurations (esp. diesel). It is a high pressure fuel container mostly in form of a tube and located close to the engine. | Rail | Autosar 4.0.3 | description updated in 4.2
Rain | Mean-Environment-Device |  | Rain | Autosar 4.0.3
RAM | Mean-Environment-Device | Random Access Memory | Ram | Autosar 4.0.3
Ramp | Condition-Qualifier |  | Ramp | Autosar 4.0.3
Random | Condition-Qualifier |  | Rnd | Autosar 4.0.3
Range | Action-PhysicalType |  | Rng | Autosar 4.0.3
Rate | Action-PhysicalType | this keyword is used to express a rate in physical meaning | Rate | Autosar 4.0.3
Ratio | Action-PhysicalType | RATIO is used to describe a value gained from a proportion of other values. The unit of RATIO must be [-] (no unit). | Rat | Autosar 4.0.3
Raw | Condition-Qualifier | Unprocessed sensor data. | Raw | Autosar 4.0.3
Re | Mean-Environment-Device | Reynolds Number | Re | Autosar 4.1
Reactance | Action-PhysicalType |  | Reacnc | Nexteer |  | 2015-02-26
Reaction | Action-PhysicalType |  | Reactn | Autosar 4.0.3
Reactivation | Condition-Qualifier |  | Reacvn | Autosar 4.0.3
Read | Action-PhysicalType |  | Read | Autosar 4.0.3
Reading | Action-PhysicalType |  | Reading | Autosar 4.0.3
Ready | Condition-Qualifier | readiness identification | Rdy | Autosar 4.0.3
Real | Condition-Qualifier | Real part | Real | Autosar 4.0.3
Realized | Condition-Qualifier |  | Relzd | Autosar 4.0.3
Rear | Condition-Qualifier |  | Re | Autosar 4.0.3
Reasonableness | Condition-Qualifier |  | Reasbn | Nexteer |  | 2015-01-20
Rebound | Condition-Qualifier |  | Rbd | Autosar 4.0.3
Recalculation | Action-PhysicalType |  | Recalcn | Autosar 4.1
Recall | Condition-Qualifier |  | Recall | Autosar 4.0.3
Receive | Action-PhysicalType |  | Rx | Autosar 4.0.3
Receiver | Mean-Environment-Device |  | Rxr | Autosar 4.0.3
Reception | Condition-Qualifier |  | Rxn | Autosar 4.0.3
Reciprocal | Condition-Qualifier |  | Recpr | Autosar 4.0.3
Recirculation | Action-PhysicalType |  | Recirc | Autosar 4.0.3
Recognized | Condition-Qualifier |  | Rcnd | Autosar 4.0.3
Record | Condition-Qualifier |  | Rec | Autosar 4.0.3
Recover | Action-PhysicalType |  | Rcvr | Nexteer |  | 2015-02-17
Recoverable | Condition-Qualifier |  | Rcvrl | Nexteer |  | 2015-02-17
Recovery | Action-Physical Type |  | Rcvry | Nexteer |  | 2015-10-29
Reduced |  |  | Limd | Nexteer | Reduced abbreviation rejected; use Limited (Limd) | 2015-07-23
Reduction | Condition-Qualifier |  | Redn | Autosar 4.0.3
Redundant | Condition-Qualifier |  | Rdnt | Autosar 4.1
Reference | Condition-Qualifier |  | Ref | Autosar 4.0.3
Refresh | Action-PhysicalType |  | Refrsh | Autosar 4.1
Refuel | Action-PhysicalType |  | Refu | Autosar 4.0.3
Regeneration | Condition-Qualifier |  | Rgn | Autosar 4.0.3
Region | Condition-Qualifier |  | Regn | Autosar 4.0.3
Register | Mean-Environment-Device | Micro Controller Register | Reg | Nexteer |  | 2015-03-05
Regular | Condition-Qualifier | this keyword is used to describe e.g. a process as being in a normal status in sense of correctness. It is behaving like wanted (it behaves like wanted to treat a disturbance), it is not out of order. | Rgl | Autosar 4.0.3
Regulation | Condition-Qualifier |  | Rgln | Autosar 4.1
Regulator | Condition-Qualifier |  | Rgltr | Nexteer |  | 2015-01-20
Reinforce | Action-PhysicalType |  | Reinf | Autosar 4.0.3
Rejected | Condition-Qualifier |  | Rejctd | Autosar 4.0.3
Rejection | Action-PhysicalType |  | Rejctn | Nexteer |  | 2015-03-05
Relative | Condition-Qualifier |  | Rel | Autosar 4.0.3
Relay | Mean-Environment-Device |  | Rly | Autosar 4.0.3
Release | Action-PhysicalType |  | Rels | Autosar 4.0.3
Released | Condition-Qualifier |  | Reld | Autosar 4.0.3
Relevance | Condition-Qualifier |  | Rlvc | Autosar 4.0.3
Relevant | Condition-Qualifier |  | Rlv | Autosar 4.0.3
Reluctance | Action-PhysicalType |  | Relnc | Nexteer |  | 2015-03-05
Reminder | Mean-Environment-Device |  | Rmn | Autosar 4.0.3
Remote | Condition-Qualifier |  | Rem | Autosar 4.0.3
Repeat | Action-PhysicalType |  | Rep | Autosar 4.0.3
Repetition | Condition-Qualifier |  | Repn | Autosar 4.0.3
Replacement | Condition-Qualifier |  | Replcmt | Autosar 4.1
Report | Action-PhysicalType |  | Rprt | Nexteer |  | 2015-02-17
Request | Condition-Qualifier |  | Req | Autosar 4.0.3
Requested | Condition-Qualifier |  | Reqd | Autosar 4.0.3
Required | Condition-Qualifier |  | Rqrd | Autosar 4.0.3
Reserve | Condition-Qualifier |  | Resv | Autosar 4.0.3
Reserved | Condition-Qualifier |  | Resd | Autosar 4.0.3
Reset | Condition-Qualifier |  | Rst | Autosar 4.0.3
Residual | Condition-Qualifier |  | Resi | Autosar 4.0.3
Resistance | Action-PhysicalType | Unit must be Ohm | R | Autosar 4.0.3
Resolution | Condition-Qualifier |  | Resl | Autosar 4.0.3
Response | Condition-Qualifier |  | Resp | Autosar 4.0.3
Rest | Condition-Qualifier |  | Rest | Autosar 4.0.3
Restart | Condition-Qualifier |  | Rstrt | Autosar 4.0.3
Restore | Action-PhysicalType |  | Restore | Autosar 4.0.3
Restraint | Mean-Environment-Device |  | Restrnt | Autosar 4.0.3
Result | Condition-Qualifier |  | Res | Autosar 4.0.3
Resume | Condition-Qualifier |  | Resu | Autosar 4.0.3
Retard | Condition-Qualifier |  | Rtd | Autosar 4.0.3
Retarder | Condition-Qualifier |  | Rtdr | Autosar 4.0.3
Retractor | Mean-Environment-Device | Part of supplement restraint system to protect occupant in case of crash | Rtrctr | Autosar 4.0.3
Return | Action-PhysicalType | Active Return | Rtn | Nexteer |  | 2015-01-20
Reverse | Condition-Qualifier |  | Rvs | Autosar 4.0.3
Reversible | Condition-Qualifier | This keyword is used to express that something can return to a previous status, e.g. in Cruise Control deactivation: It means in this case that cruise can be activated again in the same driving cycle once a deactivation occurred. | Rvsb | Autosar 4.0.3
Reversing | Action-PhysicalType |  | Rvsg | Autosar 4.0.3
Revolution | Mean-Environment-Device | As unit of measure | Rev | Autosar 4.0.3
REX | Mean-Environment-Device | Range Extender | Rex | Autosar 4.1
Rho | Action-PhysicalType | density | Rho | Autosar 4.0.3
Rich | Condition-Qualifier |  | Rich | Autosar 4.0.3
Ricirculation | Condition-Qualifier |  | Rcrltn | Autosar 4.0.3
Ride | Action-PhysicalType |  | Ride | Autosar 4.0.3
Right | Condition-Qualifier | right | Ri | Autosar 4.0.3
Ripple | Condition-Qualifier | Used for Torque Ripple | Rpl | Nexteer |  | 2015-01-20
Rise | Action-PhysicalType |  | Rise | Autosar 4.0.3
Rising | Condition-Qualifier |  | Risng | Autosar 4.0.3
Risk | Condition-Qualifier |  | Risk | Autosar 4.1
RKE | Mean-Environment-Device | Remote Keyless Entry | Rke | Autosar 4.0.3
Road | Mean-Environment-Device | this keyword is used to express the conditions a street can apply to the vehicle | Road | Autosar 4.0.3
Roll | Action-PhysicalType |  | Roll | Autosar 4.0.3
Rollbar | Mean-Environment-Device | (Active) safety roll bar to protect passengers | Rollbar | Autosar 4.0.3
Roller | Mean-Environment-Device |  | Rollr | Autosar 4.0.3
Rolling | Action-PhysicalType |  | Rollg | Autosar 4.0.3
Rollover | Action-PhysicalType | Info from airbag control unit | Rollovr | Autosar 4.0.3
ROM | Mean-Environment-Device | Read Only Memory | Rom | Autosar 4.0.3
RON | Action-PhysicalType | Research Octane Number | Ron | Autosar 4.0.3
Roof | Mean-Environment-Device |  | Roof | Autosar 4.0.3
Rotary | Condition-Qualifier |  | Roty | Autosar 4.0.3
Rotation | Condition-Qualifier | This keyword is used to express circular motions. | Rot | Autosar 4.0.3
Rotational | Condition-Qualifier |  | Rotl | Autosar 4.0.3
Rotor | Mean-Environment-Device |  | Rotor | Autosar 4.1
Roughness | Action-PhysicalType |  | Roughns | Autosar 4.0.3
Round | Action-PhysicalType |  | Round | Nexteer |  | 2015-02-17
Route | Condition-Qualifier | e.g. used in context of route guidance from navigation system | Route | Autosar 4.1
Row | Mean-Environment-Device |  | Row | Autosar 4.0.3
RPM | Mean-Environment-Device | Revolutions per Minute, used as unit of measure of frequency | Rpm | Autosar 4.0.3
RSA | Condition-Qualifier | Republic of South Africa | Rsa | Autosar 4.0.3
RSC | Mean-Environment-Device | Roll Stability Control | Rsc | Autosar 4.0.3
RTE | Mean-Environment-Device | Run-Time Environment | Rte | Autosar 4.1
Rule | Condition-Qualifier |  | Rule | Autosar 4.1
Run | Action-PhysicalType |  | Run | Autosar 4.0.3
Running | Condition-Qualifier |  | Runng | Autosar 4.0.3
Runtime | Condition-Qualifier |  | Rt | Autosar 4.0.3
Safe | Condition-Qualifier |  | Safe | Autosar 4.0.3
Safety | Mean-Environment-Device |  | Sfty | Autosar 4.0.3
Sale | Action-PhysicalType |  | Sale | Autosar 4.0.3
Sample | Condition-Qualifier |  | Sample | Autosar 4.0.3
Saturated | Condition-Qualifier |  | Limd | Nexteer | Satd abbreviation rejected; use Limd | 2015-05-14
Saturation | Action-PhysicalType |  | Satn | Autosar 4.0.3
Save | Action-PhysicalType |  | Save | Autosar 4.0.3
Saved | Condition-Qualifier |  | Saved | Autosar 4.0.3
Scale | Condition-Qualifier |  | Sca | Autosar 4.0.3
Scaled | Condition-Qualifier |  | Scad | Nexteer |  | 2015-02-17
Scaler | Condition-Qualifier |  | Scar | Nexteer |  | 2015-02-19
Scaling | Condition-Qualifier |  | Scag | Nexteer |  | 2015-02-17
Scan | Action-PhysicalType |  | Scan | Autosar 4.0.3
Scanner | Mean-Environment-Device |  | Scanr | Autosar 4.0.3
Scavenging | Condition-Qualifier | The process of pushing fresh gas from the inlet into the exhaust by having big overlap of opened inlet and outlet valve, especially at charged engines is called scavenging. | Scav | Autosar 4.0.3
Scheduler | Condition-Qualifier |  | Sdl | Autosar 4.0.3
SCR | Mean-Environment-Device | Selective Catalytic Reduction (System) | Scr | Autosar 4.1
Screen | Mean-Environment-Device |  | Scrn | Autosar 4.1
Seat | Mean-Environment-Device |  | Seat | Autosar 4.0.3
Seating | Condition-Qualifier |  | Seatg | Autosar 4.0.3
Second | Condition-Qualifier | Used as "2nd" | Sec | Autosar 4.0.3
Second | Mean-Environment-Device | Used as time unit | Sec | Autosar 4.0.3
Secondary | Condition- Qualifier |  | Secdry | Nexteer
Sector | Condition-Qualifier |  | Sector | Autosar 4.0.3
Secure | Condition-Qualifier |  | Secur | Nexteer | As in Secure Vehicle Speed | 2015-09-01
Security | Condition-Qualifier |  | Secu | Autosar 4.0.3
Seed | Condition-Qualifier |  | Seed | Autosar 4.0.3
Segment | Mean-Environment-Device |  | Seg | Autosar 4.0.3
Segmented | Condition-Qualifier |  | Segd | Autosar 4.0.3
Select | Action-PhysicalType |  | Sel | Autosar 4.1
Selected | Condition-Qualifier |  | Seld | Autosar 4.0.3
Selection | Condition-Qualifier | Seln is used to assign e.g. the selection of a certain functionality (one out of several strategies) or component (one of several gears, sensors,..) as well as in simulation to select a single entry of an Array by putting Seln at the end of the name | Seln | Autosar 4.0.3
Self | Condition-Qualifier |  | Self | Autosar 4.0.3
Send | Action-PhysicalType |  | Snd | Autosar 4.0.3
Sensing | Action-PhysicalType |  | Sen | Autosar 4.0.3
Sensitivity | Condition-Qualifier |  | Snvty | Autosar 4.0.3
Sensor | Mean-Environment-Device |  | Snsr | Autosar 4.0.3
Sensorless | Condition-Qualifier |  | Snsrls | Nexteer |  | 2015-03-12
SENT | Mean-Environment-Device | Single Edge Nibble Transmission (Protocol) | Sent | Autosar 4.1
Sequence | Condition-Qualifier |  | Seq | Autosar 4.0.3
Sequential | Condition-Qualifier |  | Seql | Autosar 4.0.3
Serial | Condition-Qualifier |  | Serl | Autosar 4.0.3
Serie | Mean-Environment-Device |  | Ser | Autosar 4.0.3
Service | Condition-Qualifier | a service is a processing routine within a certain functionality. This keyword is used to nominate such services. | Srv | Autosar 4.0.3
Servo | Condition-Qualifier |  | Servo | Autosar 4.0.3
Session | Condition-Qualifier |  | Session | Autosar 4.1
Set | Action-PhysicalType |  | Set | Autosar 4.0.3
Setpoint | Condition-Qualifier |  | Sp | Autosar 4.0.3
Severity | Action-PhysicalType |  | Sev | Autosar 4.0.3
Shaft | Condition-Qualifier | a shaft is a rotating rod, carrying out a certain task or transmitting a force in a powertrain. Example: outbox gearbox shaft. | Shaft | Autosar 4.0.3
Shield | Condition-Qualifier |  | Shd | Autosar 4.0.3
Shift | Action-PhysicalType |  | Shift | Autosar 4.0.3
Shifter | Mean-Environment-Device |  | Shiftr | Autosar 4.1
Short | Condition-Qualifier | short trip | Sho | Autosar 4.0.3
Shortening | Action-PhysicalType |  | Shong | Autosar 4.0.3
Shut | Action-PhysicalType | e.g. to shut down; do not introduce a special keyword for the noun "Shutdown" but the content can be expressed using the combination of "Sht" and "Dwn" | Sht | Autosar 4.0.3
Shutdown | Action-PhysicalType |  | Shtdwn | Nexteer | in Autosar 4.2, a note was added to the "Shut" keyword, specifically saying that a keyword should not be created for "Shutdown"; instead, the combination of Shut and Down should be used, giving ShtDwn as the abbreviation | 2015-01-20
Shutter | Mean-Environment-Device |  | Shttr | Autosar 4.0.3
Side | Condition-Qualifier | This keyword is intended for common consideration of inlet and exhaust side. | Side | Autosar 4.0.3
Siemens | Mean-Environment-Device | Unit of measure for conductance | S | Autosar 4.0.3
Sign | Action-PhysicalType |  | Sign | Nexteer |  | 2015-01-20
Signal | Condition-Qualifier |  | Sig | Autosar 4.0.3
Silicon | Mean-Environment-Device |  | Si | Nexteer |  | 2015-01-20
Sill | Mean-Environment-Device |  | Sill | Autosar 4.0.3
Simple | Condition-Qualifier |  | Simple | Autosar 4.0.3
Simulated | Condition-Qualifier |  | Simd | Autosar 4.0.3
Simulation | Condition-Qualifier |  | Simn | Autosar 4.0.3
Sine | Action-PhysicalType |  | Sin | Nexteer |  | 2015-01-20
Single | Condition-Qualifier |  | Sng | Autosar 4.0.3
Sinus | Condition-Qualifier |  | Sin | Autosar 4.0.3
Size | Condition-Qualifier |  | Size | Autosar 4.1
Skip | Action-PhysicalType |  | Skip | Autosar 4.1
Slave | Condition-Qualifier |  | Slave | Autosar 4.0.3
Sleep | Condition-Qualifier |  | Sleep | Autosar 4.1
Slew | Condition-Qualifier |  | Slew | Nexteer |  | 2015-01-20
Slide | Action-PhysicalType |  | Sld | Autosar 4.0.3
Sliding | Action-PhysicalType |  | Sldg | Autosar 4.0.3
Slip | Action-PhysicalType |  | Slip | Autosar 4.0.3
Slope | Condition-Qualifier |  | Slop | Autosar 4.0.3
Slow | Condition-Qualifier |  | Slow | Autosar 4.0.3
Small | Condition-Qualifier |  | Small | Autosar 4.1
Smart | Condition-Qualifier | more and more electronic components take over tasks that had been done before by a central processing unit. Such components are seen as "intelligent" or "smart", whereas the second expression is the one used more generally. | Smt | Autosar 4.0.3
Smoke | Mean-Environment-Device |  | Smk | Autosar 4.1
Smoothing | Action-PhysicalType |  | Smotng | Autosar 4.0.3
Snapshot | Mean- Environment- Device | Environmental data that is captured when an NTC transisitons to fail state | Snpsht | Nexteer |  | 2016-04-16
Snow | Condition-Qualifier | for example for snow mode or snow plow, etc. | Snow | Autosar 4.2
SOC | Condition-Qualifier | State of Charge | Soc | Autosar 4.1
Soft | Condition-Qualifier |  | Soft | Autosar 4.0.3
Software | Mean-Environment-Device |  | Sw | Autosar 4.1
SOI | Condition-Qualifier | Start of Injection. Unit must be angle | Soi | Autosar 4.0.3
Solenoid | Mean-Environment-Device |  | Soln | Autosar 4.0.3
Soon | Condition-Qualifier |  | Soon | Autosar 4.0.3
Soot | Mean-Environment-Device | used in the sense of soot or smut | Soot | Autosar 4.1
Sound | Action-PhysicalType |  | Sound | Autosar 4.0.3
Sounder | Mean-Environment-Device |  | Soundr | Autosar 4.0.3
Source | Condition-Qualifier |  | Src | Autosar 4.0.3
SOx | Mean-Environment-Device | Sulphur Oxide | Sox | Autosar 4.1
Span | Condition-Qualifier |  | Span | Nexteer | Used in timer function call
Spare | Condition-Qualifier |  | Spare | Autosar 4.0.3
Spark | Action-PhysicalType |  | Sprk | Autosar 4.1
Speaker | Mean-Environment-Device | e.g. loudspeaker | Spkr | Autosar 4.1
Special | Condition-Qualifier |  | Spcl | Autosar 4.0.3
Specific | Condition-Qualifier | for specific environmental data (stored individually with particular failures of one project). | Spc | Autosar 4.0.3
Speed | Action-PhysicalType |  | Spd | Autosar 4.0.3
SPI | Condition-Qualifier | Serial Peripheral Interface | Spi | Autosar 4.0.3
SPID |  | System Protection Identifier | Spid | Nexteer
Split | Condition-Qualifier |  | Split | Autosar 4.1
Spontaneous | Condition-Qualifier | this Keyword characterizes a sudden, unexpected occurrence. E.g. a not pre-arranged catalyst regeneration phase. | Spo | Autosar 4.0.3
Sport | Condition-Qualifier | Related to the (short- and long term) detection of driver type either an economic/comfort oriented or a sportive/ power requesting driver can be distinguished. | Spt | Autosar 4.0.3
Spring | Mean-Environment-Device |  | Sprg | Autosar 4.0.3
Spur | Condition-Qualifier |  | Spur | Nexteer |  | 2015-06-16
Sqrt | Condition-Qualifier | square root | Sqrt | Autosar 4.1
Square | Condition-Qualifier | the Keyword is used to describe the relationship of a Functional Data to the arithmetic procedure of multiplication of a value with itself. | Sq | Autosar 4.0.3
Squared | Condition-Qualifier |  | Sqd | Autosar 4.0.3
SSM | Mean-Environment-Device | Stand Still Manager | Ssm | Autosar 4.0.3
Stability | Condition-Qualifier |  | Staby | Autosar 4.0.3
Stabilization | Action-PhysicalType |  | Stabn | Autosar 4.0.3
Stabilizer | Mean-Environment-Device |  | Stabr | Autosar 4.0.3
Stable | Condition-Qualifier |  | Stab | Autosar 4.0.3
Stage | Mean-Environment-Device | Examples: Power Stage / Powerstage | Stg | Autosar 4.0.3 | description added in 4.2
Stall | Action-PhysicalType |  | Stall | Autosar 4.0.3
Stalling | Condition-Qualifier |  | Stallg | Autosar 4.0.3
Stamp | Action-PhysicalType |  | Stamp | Autosar 4.0.3
Stand | Action-PhysicalType |  | Stand | Autosar 4.0.3
Standard | Condition-Qualifier | e.g. as in standard deviation | Std | Autosar 4.0.3 | description updated in 4.2
Standardization | Condition-Qualifier |  | Stdn | Autosar 4.0.3
Standby | Condition-Qualifier |  | Stb | Autosar 4.0.3
Standing | Action-PhysicalType |  | Standg | Autosar 4.0.3
Start | Action-PhysicalType |  | Strt | Autosar 4.0.3
Started | Condition-Qualifier |  | Strtd | Autosar 4.0.3
Starter | Mean-Environment-Device |  | Strtr | Autosar 4.0.3
Starting | Condition-Qualifier |  | Strtg | Autosar 4.0.3
State | Condition-Qualifier | Used for both, "state" and "status". | St | Autosar 4.0.3 | description added in 4.2
Static | Condition-Qualifier |  | Stat | Autosar 4.0.3
Stationary | Condition-Qualifier | This keyword is used to describe a situation, where a movable part is at rest or a certain condition does not change | Staty | Autosar 4.0.3
Statistic | Condition-Qualifier |  | Stc | Autosar 4.0.3
Stator | Mean-Environment-Device |  | Stator | Autosar 4.1
Status | Condition-Qualifier |  | Sts | Autosar 4.0.3
Steer | Mean-Environment-Device |  | Steer | Nexteer |  | 2015-01-20
Steering | Mean-Environment-Device | This keyword is used to express the steering of a car. | Steer | Autosar 4.0.3
Step | Condition-Qualifier |  | Step | Autosar 4.0.3
Steradian | Mean-Environment-Device | As a unit of measure for solid angle | Srad | Autosar 4.0.3
Stiffness | Action-PhysicalType | stiffness is the grade of hardness of a material, e.g. in a damper: it is composed of a spring (stiffness part: force proportional to displacement) and a fluid friction (viscous part: force proportional to speed) | Stfn | Autosar 4.0.3
Still | Condition-Qualifier |  | Still | Autosar 4.0.3
Stimulation | Condition-Qualifier | The stimulation describes the inputs for testing of functions. | Sti | Autosar 4.0.3
Stoichiometric | Condition-Qualifier |  | Stoi | Autosar 4.0.3
Stop | Action-PhysicalType |  | Stop | Autosar 4.0.3
Storage | Action-PhysicalType |  | Storg | Autosar 4.0.3
Store | Action-PhysicalType |  | Store | Autosar 4.0.3
Stored | Condition-Qualifier |  | Stord | Nexteer |  | 2015-07-09
Strategy | Condition-Qualifier |  | Stgy | Autosar 4.0.3
Stratified | Condition-Qualifier | e. g. used in stratified injection | Strat | Autosar 4.0.3
Strike | Action-PhysicalType |  | Strike | Autosar 4.0.3
Stroke | Condition-Qualifier |  | Stk | Autosar 4.0.3
Structure | Condition-Qualifier |  | Struct | Autosar 4.0.3
Stuck | Condition-Qualifier | the keyword STUCK is used to express e.g. a "stuck reading" coolant temperature sensor. This is an official expression of the CARB (Californian Air Resources Board) and is used in term of OBD II requirements. | Stuck | Autosar 4.0.3
Substitute | Condition-Qualifier |  | Sub | Autosar 4.0.3
Subsystem | Condition-Qualifier |  | Subsys | Nexteer |  | 2015-01-20
Subtractive | Condition-Qualifier |  | Subt | Autosar 4.0.3
Subtype | Condition-Qualifier |  | Subtyp | Autosar 4.0.3
Suction | Action-PhysicalType |  | Suctn | Autosar 4.0.3
Sulphur | Mean-Environment-Device |  | Su | Autosar 4.0.3
Sum | Condition-Qualifier |  | Sum | Autosar 4.0.3
Summation | Condition-Qualifier |  | Sum | Nexteer | Overloading of abbreviation. Sum & Summation = Sum | 2015-07-09
Sun | Mean-Environment-Device |  | Sun | Autosar 4.1
Super | Preposition | example: super charger | Sup | Autosar 4.0.3
Superior | Condition-Qualifier |  | Supr | Autosar 4.0.3
Superposition | Action-PhysicalType |  | Suppsn | Autosar 4.0.3
Supplementary | Condition-Qualifier |  | Sppl | Autosar 4.0.3
Supplier |  |  | Splr | Nexteer |  | 2015-08-18
Supply | Action-PhysicalType |  | Sply | Autosar 4.0.3
Suppress | Action-PhysicalType |  | Supp | Autosar 4.0.3
Surge | Condition-Qualifier | surging, surge line. this keyword is used to describe the appearance of surging effects in an (air-)stream, e.g. at the surge line of a turbocharger (which is a characteristic parameter) | Surge | Autosar 4.0.3
Surroundings | Mean-Environment-Device |  | Surrndgs | Autosar 4.0.3
Suspension | Mean-Environment-Device |  | Susp | Autosar 4.0.3
Suspicion | Condition-Qualifier |  | Suspc | Autosar 4.0.3
SUV | Mean-Environment-Device | Sport Utility Vehicle | Suv | Autosar 4.1
Sweep | Action-PhysicalType |  | Swp | Nexteer |  | 2015-01-20
Swirl | Mean-Environment-Device |  | Swirl | Autosar 4.0.3
Switch | Mean-Environment-Device |  | Swt | Autosar 4.0.3
Switchable | Condition-Qualifier |  | Swil | Autosar 4.0.3
Switched | Condition-Qualifier |  | Swd | Nexteer |  | 2015-02-12
Switzerland | Condition-Qualifier |  | Switzerland | Autosar 4.0.3
Symmetrical | Condition-Qualifier |  | Symc | Autosar 4.2
Symmetry | Condition-Qualifier |  | Symtry | Autosar 4.2
Symptom | Condition-Qualifier |  | Sym | Autosar 4.0.3
Synchronization | Condition-Qualifier |  | Syncn | Autosar 4.0.3
Synchronize | Action-PhysicalType |  | Sync | Autosar 4.0.3
Synchronized | Condition-Qualifier |  | Syncd | Autosar 4.0.3
Synchronous |  | Synchronous vs Asynchronous execution | Sync | Nexteer |  | 2015-09-24
System | Mean-Environment-Device |  | Sys | Autosar 4.0.3
Table | Condition-Qualifier |  | Tbl | Autosar 4.0.3
Taiwan | Condition-Qualifier |  | Taiwan | Autosar 4.0.3
Tangent | Action-PhysicalType |  | Tan | Nexteer |  | 2015-01-20
Tank | Mean-Environment-Device |  | Tank | Autosar 4.0.3
Target | Condition-Qualifier |  | Tar | Autosar 4.0.3
Task |  | OS Task | Task | Nexteer |  | 2015-10-06
Tau | Condition-Qualifier | Time constant of a control sys. (-> P, I, D!) | Tau | Autosar 4.0.3
TCS | Mean-Environment-Device | Traction Control System | Tcs | Autosar 4.1
TDC | Condition-Qualifier | Top Dead Center | Tdc | Autosar 4.1
Telegram | Mean-Environment-Device |  | Telgrm | Autosar 4.0.3
Telematics | Mean-Environment-Device |  | Telm | Autosar 4.0.3
Telltale | Mean-Environment-Device |  | Telltl | Autosar 4.0.3
Temperature | Action-PhysicalType |  | T | Autosar 4.0.3
Temporal | Action-PhysicalType |  | Tmpl | Nexteer |  | 2015-01-20
Temporary | Condition-Qualifier |  | Tmp | Autosar 4.0.3
Tensioner | Mean-Environment-Device |  | Tensnr | Autosar 4.0.3
Term | Condition-Qualifier |  | Term | Autosar 4.0.3
Terminal | Mean-Environment-Device |  | Terminal | Autosar 4.0.3
Test | Condition-Qualifier |  | Test | Autosar 4.0.3
Text | Condition-Qualifier |  | Txt | Autosar 4.1
Thailand | Condition-Qualifier |  | Thailand | Autosar 4.0.3
Theoretical | Condition-Qualifier |  | Theo | Autosar 4.0.3
Thermal | Condition-Qualifier |  | Therm | Autosar 4.0.3
Thermo | Condition-Qualifier |  | Thermo | Autosar 4.0.3
Thermostat | Mean-Environment-Device |  | Th | Autosar 4.0.3
Third | Condition-Qualifier |  | Thrd | Autosar 4.0.3
Thorax | Mean-Environment-Device | thorax of human body | Thorax | Autosar 4.0.3
Threshold | Condition-Qualifier |  | Thd | Autosar 4.0.3
Throttle | Mean-Environment-Device |  | Thr | Autosar 4.0.3
Tightness | Action-PhysicalType |  | Tgtnss | Autosar 4.0.3
Tilt | Action-PhysicalType |  | Tilt | Autosar 4.0.3
Time | Action-PhysicalType | Time, duration | Ti | Autosar 4.0.3
Timer | Condition-Qualifier | this keyword is used to express a timer. A timer is counter for a defined time span. | Tmr | Autosar 4.0.3
Timing | Action-PhysicalType |  | Tmg | Nexteer |  | 2015-06-16
Tinting | Condition-Qualifier | Action of changing the color of an object | Tintg | Autosar 4.0.3
Tip | Condition-Qualifier |  | Tip | Autosar 4.0.3
Tire | Mean-Environment-Device |  | Tire | Autosar 4.0.3
Titanium | Mean-Environment-Device |  | Tit | Autosar 4.0.3
Tn | Condition-Qualifier | time constant for discrete control structures. This keyword is used in control engineering context as time constant for discrete control structures | Tn | Autosar 4.0.3
To | Preposition | toward something,..... | To | Autosar 4.0.3
Toggle | Condition-Qualifier |  | Tog | Autosar 4.0.3
Tolerance | Action-PhysicalType |  | Tolr | Autosar 4.0.3
Tool | Mean-Environment-Device |  | Tool | Nexteer |  | 2016-01-15
Tooth | Condition-Qualifier |  | Tooth | Autosar 4.0.3
Top | Mean-Environment-Device |  | Top | Autosar 4.0.3
Torque | Action-PhysicalType |  | Tq | Autosar 4.0.3
Torsion | Condition-Qualifier |  | Tors | Autosar 4.0.3
Total | Condition-Qualifier |  | Tot | Autosar 4.0.3
Touched | Condition-Qualifier |  | Touchd | Autosar 4.0.3
Tout | Condition-Qualifier | time out | Tout | Autosar 4.0.3
Tow | Action-PhysicalType |  | Tow | Autosar 4.2
TP | Mean-Environment-Device | Transport Protocol | Tp | Autosar 4.1
Tracking | Condition-Qualifier |  | Trakg | Nexteer |  | 2015-01-20
Traction | Action-PhysicalType |  | Trac | Autosar 4.0.3
Trailer | Mean-Environment-Device | a wheeled but not motorized vehicle which can be pulled by a motorized vehicle | Trlr | Autosar 4.0.3
Trajectory |  |  | Traj | Nexteer |  | 2015-09-01
Transceiver | Mean-Environment-Device |  | Trcv | Autosar 4.1
Transfer | Condition-Qualifier |  | Trf | Autosar 4.0.3
Transient | Condition-Qualifier |  | Tra | Autosar 4.0.3
Transition | Condition-Qualifier |  | Tran | Autosar 4.0.3
Transitional | Condition-Qualifier |  | Tranl | Nexteer |  | 2015-07-16
Transmission | Mean-Environment-Device | In a mechanical context | Trsm | Autosar 4.0.3
Transmit | Action-PhysicalType | In a communication protocol context | Tx | Autosar 4.0.3
Transport | Condition-Qualifier |  | Transpt | Autosar 4.1
Transversal | Condition-Qualifier | transversal in opposite to longitudinal. e.g. used for acceleration | Trv | Autosar 4.0.3
Trap | Action-PhysicalType |  | Trap | Autosar 4.0.3
Trapping | Condition-Qualifier | In case of scavenging the total fresh gas flowing into the cylinder is bigger than the mass air flow staying in the cylinder. The ratio of the mass air flow in the cylinder to the total mass air flow is called trapping efficiency | Trapg | Autosar 4.0.3
Travel | Action-PhysicalType |  | Trvl | Autosar 4.0.3
Travelled | Condition-Qualifier |  | Trvld | Autosar 4.0.3
Treatment | Condition-Qualifier |  | Treat | Autosar 4.0.3
Trend | Action-Physical Type |  | Trend | Nexteer |  | 2015-10-29
Trigger | Condition-Qualifier |  | Trig | Autosar 4.0.3
Trim |  |  | Trim | Nexteer |  | 2015-07-23
Trip | Condition-Qualifier |  | Trip | Autosar 4.0.3
Trouble | Condition-Qualifier |  | Tro | Autosar 4.0.3
Truck | Mean-Environment-Device |  | Truck | Autosar 4.0.3
True |  | True | True | Nexteer |  | 2016-01-28
Trunk | Mean-Environment-Device |  | Tr | Autosar 4.0.3
Trusted | Condition-Qualifier |  | Trustd | Nexteer |  | 2015-06-25
Tube | Condition-Qualifier | the keyword TUBE expresses any kind of a pipe, for instance the exhaust . | Tube | Autosar 4.0.3
Tumble | Condition-Qualifier |  | Tumb | Autosar 4.0.3
Tuning | Condition-Qualifier |  | Tun | Autosar 4.0.3
Turbine | Mean-Environment-Device | To describe a turbine (turbine wheel) in general, e.g. in a hydraulic torque converter or in a turbocharger | Trb | Autosar 4.0.3
Turbo | Mean-Environment-Device |  | Trbo | Autosar 4.1
Turbulence | Condition-Qualifier | Flow regime characterized by chaotic stochastic property changes | Trbl | Autosar 4.0.3
Turn | Action-PhysicalType |  | Turn | Autosar 4.0.3
Twilight | Mean-Environment-Device |  | Twli | Autosar 4.0.3
Type | Condition-Qualifier |  | Typ | Autosar 4.0.3
UDP | Mean-Environment-Device | User Datagram Protocol | Udp | Autosar 4.1
UDS | Mean-Environment-Device | Unified Diagnostic Services. Unified Diagnostic Services is a standard for Diagnostics according to ISO14229-1 | Uds | Autosar 4.0.3
UEGO | Mean-Environment-Device | Universal Exhaust Gas Oxygen Sensor | Uego | Autosar 4.1
UGR | Mean- Environment- Device | Unity Gain Resonator | Ugr | Nexteer |  | 2015-10-29
Undefined | Condition-Qualifier |  | Undefd | Autosar 4.0.3
Under | Condition-Qualifier |  | Under | Autosar 4.2
Unfavourable | Condition-Qualifier |  | Unfav | Autosar 4.0.3
Unique | Condition-Qualifier |  | Unique | Autosar 4.1
Unit | Condition-Qualifier |  | Unit | Autosar 4.0.3
Unknown | Condition-Qualifier |  | Ukwn | Autosar 4.0.3
Unlock | Action-PhysicalType |  | Unlck | Autosar 4.0.3
Unlocked | Condition-Qualifier |  | Unlckd | Autosar 4.0.3
Unused | Condition-Qualifier | as in unused interrupt | Unused | Nexteer |  | 2015-08-18
Up | Action-PhysicalType |  | Up | Autosar 4.0.3
Update | Action-PhysicalType |  | Upd | Autosar 4.0.3
Upper | Condition-Qualifier |  | Uppr | Autosar 4.0.3
Upstream | Condition-Qualifier |  | Us | Autosar 4.0.3
Upward | Condition-Qualifier |  | Upw | Autosar 4.0.3
Urban | Condition-Qualifier |  | Urb | Autosar 4.1
Urea | Mean-Environment-Device |  | Urea | Autosar 4.1
Urgent | Condition-Qualifier | e.g. like in urgent or urgency signal | Urg | Autosar 4.2
USA | Condition-Qualifier | United States of America | Usa | Autosar 4.0.3
Usage | Condition-Qualifier |  | Usg | Autosar 4.1
Use | Action-PhysicalType |  | Use | Autosar 4.0.3
Used | Condition-Qualifier |  | Used | Autosar 4.2
User | Mean-Environment-Device |  | Usr | Autosar 4.0.3
Vacuum | Condition-Qualifier |  | Vac | Autosar 4.0.3
Valid | Condition-Qualifier |  | Vld | Autosar 4.0.3
Validate | Action-PhysicalType |  | Vldt | Autosar 4.0.3
Valley | Action-PhysicalType |  | Vly | Nexteer |  | 2015-01-20
Value | Condition-Qualifier |  | Val | Autosar 4.0.3
Valve | Condition-Qualifier |  | Vlv | Autosar 4.0.3
Van | Mean-Environment-Device |  | Van | Autosar 4.0.3
Vanity | Mean-Environment-Device |  | Vanity | Autosar 4.0.3
Vapor | Condition-Qualifier |  | Vap | Autosar 4.0.3
Variable | Condition-Qualifier |  | Vari | Nexteer | Overload of Variance on abbreviation | 2015-02-12
Variance | Action-PhysicalType |  | Vari | Autosar 4.0.3
Variant | Condition-Qualifier |  | Vrnt | Autosar 4.0.3
Vcc | Action-PhysicalType | supply voltage | Vcc | Autosar 4.0.3
VCV | Mean-Environment-Device | Volume Control Valve, e.g. used in "high pressure pump volume control valve". | Vcv | Autosar 4.0.3
Vector | Condition-Qualifier |  | Vect | Autosar 4.0.3
Vehicle | Mean-Environment-Device |  | Veh | Autosar 4.0.3
Velocity | Action-PhysicalType |  | Vel | Autosar / Nexteer | Autosar 4.0.3 abbreviation: V. Nexteer: Vel. Do not use V, ever. | 2015-01-08
Vent | Mean-Environment-Device |  | Vent | Autosar 4.0.3
Ventilation | Action-PhysicalType |  | Ventn | Autosar 4.0.3
Verify | Action-PhysicalType |  | Vrfy | Nexteer |  | 2015-05-14
Vernier | Condition-Qualifier |  | Vrnr | Nexteer |  | 2015-06-16
Version | Condition-Qualifier |  | Vers | Autosar 4.0.3
Vertical | Condition-Qualifier |  | Vert | Autosar 4.0.3
Vietnam | Condition-Qualifier |  | Vietnam | Autosar 4.0.3
VIN | Mean-Environment-Device | Vehicle Identification Number. This keyword is used to describe the vehicle identification number. This is certain code which is unique for every vehicle and is used for its identification. | Vin | Autosar 4.0.3
Virtual | Condition-Qualifier |  | Virt | Autosar 4.0.3
Viscosity | Action-PhysicalType | Viscosity describes the thickness of a fluid, e.g. in a damper: it is composed of a spring (stiffness part: force proportional to displacement) and a fluid friction (viscous part: force proportional to speed) | Vcos | Autosar 4.0.3
Visibility | Condition-Qualifier |  | Visy | Autosar 4.0.3
Visual | Condition-Qualifier |  | Vis | Autosar 4.0.3
VLC | Mean-Environment-Device | Vehicle Longitudinal Control | Vlc | Autosar 4.0.3
Volt | Mean-Environment-Device | As unit of measure for voltage | Volt | Autosar 4.0.3
Voltage | Action-PhysicalType |  | Vltg | Autosar / Nexteer | Autosar 4.0.3 abbreviation: U. Nexteer: Vltg. Do not use U (or V), ever. | 2015-01-08
Volume | Action-PhysicalType |  | Vol | Autosar 4.0.3
Volumetric | Condition-Qualifier |  | Volmc | Autosar 4.0.3
VVT | Mean-Environment-Device | Variable Valve Timing | Vvt | Autosar 4.1
Wait | Action-PhysicalType |  | Wait | Autosar 4.0.3
Wall | Mean-Environment-Device |  | Wall | Autosar 4.1
Warm | Condition-Qualifier |  | Wrm | Autosar 4.0.3
Warning | Condition-Qualifier |  | Warn | Autosar 4.0.3
Washer | Mean-Environment-Device |  | Wshr | Autosar 4.0.3
Washing | Action-PhysicalType |  | Wshng | Autosar 4.0.3
Watchdog | Mean-Environment-Device |  | Wdg | Autosar 4.1
Water | Mean-Environment-Device |  | Wtr | Autosar 4.0.3
Watt | Mean-Environment-Device | As unit of measure for power | Watt | Autosar 4.0.3
Way | Condition-Qualifier |  | Way | Autosar 4.0.3
Wear | Condition-Qualifier |  | Wear | Autosar 4.1
Weather | Condition-Qualifier |  | Wthr | Autosar 4.0.3
Wedge | Mean-Environment-Device |  | Wedge | Autosar 4.1
Weight | Mean-Environment-Device |  | Wght | Autosar 4.0.3
Wheel | Mean-Environment-Device |  | Whl | Autosar 4.0.3
Wheels | Mean-Environment-Device |  | Whls | Autosar 4.0.3
Wide | Condition-Qualifier | keyword is used to specify gear box type, which is distinguished via variant coding (wide ratio: long transmission ratio for lower rpm. closed ratio: sports transmission ratio) | Wide | Autosar 4.0.3
Width | Condition-Qualifier | Used in the sense of width or breadth, e.g. wheel width or wheel breadth | Width | Autosar 4.0.3
Wind | Mean-Environment-Device | wind in the sense of breeze | Wind | Autosar 4.1
Winding | Mean-Environment-Device |  | Widg | Nexteer |  | 2015-01-20
Window | Mean-Environment-Device |  | Win | Autosar 4.0.3
Windscreen | Mean-Environment-Device |  | Wind | Autosar 4.0.3
Windup | Action-PhysicalType |  | Wdup | Nexteer |  | 2015-02-19
Winter | Condition-Qualifier |  | Wntr | Autosar 4.0.3
Wiper | Mean-Environment-Device |  | Wipr | Autosar 4.0.3
Wiping | Action-PhysicalType |  | Wipg | Autosar 4.0.3
Wire | Mean-Environment-Device | Electrical connection media | Wire | Autosar 4.1
Wireless | Condition-Qualifier | Used for Wireless connection | Wirels | Autosar 4.0.3
Wish | Action-PhysicalType |  | Wish | Autosar 4.0.3
Wished | Condition-Qualifier |  | Wishd | Autosar 4.0.3
With | Preposition | preposition | With | Autosar 4.0.3
Within | Preposition | preposition | Within | Autosar 4.0.3
Without | Preposition | preposition | Wo | Autosar 4.0.3
Word | Condition-Qualifier |  | Word | Autosar 4.0.3
Work | Action-PhysicalType | Energy | W | Autosar 4.0.3
World | Condition-Qualifier |  | World | Autosar 4.0.3
Worst | Condition-Qualifier |  | Wrst | Autosar 4.1
Wrapper | Mean-Environment-Device |  | Wrpr | Autosar 4.1
Write | Action-PhysicalType |  | Wr | Autosar 4.0.3
Wrong | Condition-Qualifier | is used to express a mismatch which does not have to be treated by error management diagnosis | Wrg | Autosar 4.0.3
X | Condition-Qualifier | Calibration X-table | X | Nexteer |  | 2015-06-16
XCP | Mean-Environment-Device | Universal Measurement and Calibration Protocol XCP / extended universal calibration protocol (ASAM standard) | Xcp | Autosar 4.1
Xposition | Action-PhysicalType | X position | Xpos | Autosar 4.0.3
Y | Condition-Qualifier | Calibration Y-table | Y | Nexteer |  | 2015-06-16
Yaw | Action-PhysicalType |  | Yaw | Autosar 4.0.3
Year | Mean-Environment-Device |  | Yr | Autosar 4.0.3
Yes | Condition-Qualifier |  | Yes | Autosar 4.1
Yposition | Action-PhysicalType | Y position | Ypos | Autosar 4.0.3
Zero | Index |  | Zero | Nexteer |  | 2015-02-17
Serial Communication Interface | Condition-Qualifier | Adas | Sci | Nexteer
Unread | Condition-Qualifier | Adas | Unread | Nexteer
Byte | Condition-Qualifier | Adas | Byte | Nexteer
Note on E1: Windows User: Autosar/Nexteer means that AUTOSAR defined this long name and we rejected it and updated the abbreviation with what we wanted

## Elements
Autosar Keyword Elements
Element | Sequence Number Used
SwComponentTypes
SwComponentPrototypes
ApplicationDataTypes | YES
Units
PhysicalDimensions
PortInterfaces | YES
PortPrototypeBlueprints
PortPrototypes
DataPrototypes
CompuMethods
DataConstrs | YES
Keywords

## Classification Descriptions
Sequence | Semantic Field Name | Description | Rules and Examples
1 | Mean- Environment- Device | Physical mean, environment. Define the element subject of Action-PhysicalType. | It shall be a noun. It can be also a compound definition. Abbreviation or acronym cannot end with a digit. Examples for Mean: Fuel Examples for Environment: Air, Ambient Examples for Device: Accelerator, AcceleratorPedal, Engine
2 | Action-Physical Type | Action or physical type conditioning or modifying the Mean-Environment-Device. | The Action shall be a verb. The Physical Type shall be a noun. It can be also a compound. Abbreviation or acronym cannot end with a digit. Examples for Action: Move, Pull, Release, Lock, OpenClose, ShiftUp Examples for Physical Type: Temperature, Speed
3 | Condition- Qualifier | Qualifies the Mean-Environment-Device or Action-PhysicalType in terms of data flow, event issuing or expresses a particular condition of the signal in terms of numeric treatment, time validity, precision quality, location. | It shall be a noun or an adjective. It can be also a compound definition. Abbreviation or acronym cannot end with a digit. Examples for Condition: Absolute, Old, New, AbsoluteEstimated, Examples for Qualifier: Request, Command, Status
4 | Index | Identifies the signal as part of a logically structured information. Can be used to identify elements multiply instanced (index) or section of information. | It shall be a number, a single character, or an adjective describing the part. When used, it is always the last keyword in the sequence: Examples for Index: BrakeSwitch1
5 | Preposition | Used for joining/separating complex naming patterns made by several semantic fields | Example: EngSpdAndPosn CoolgReqFromSteer TqActAtClu
Semantic fields are concatenated according to the Sequence column numbering: |  |  |  | Mean-Environment-Device | Action-PhysicalType | Condition-Qualifier | Index

## to be reviewed
NOTE: THIS MOVED TO SEPARATE SPREADSHEET FOR KEYWORD REQUESTS IN EROOM… ADD NEW REQUESTS IN THAT NEW SHEET

## General Abbreviations
Long Name | Abbreviation
Implementation | Impl
Model In Loop | MIL
Software In Loop | SIL
Processor In Loop | PIL
Support | Suprt
Compiler | Cplr