## Peer Review Instructions
Instructions for Functional Design Package Peer Review
PRE-MEETING
| Function Owner | Confirm that requirements are reviewed and approved PRIOR to the FDP peer review
| Function Owner | Start with latest version of the template for any "first reviews" - Continue to use existing temmplate for re-reviews
| Function Owner | Provide the functional design package (changed documents) to the invited attendees 1-2 working days in advance of review
| Function Owner | Notify the assigned peer reviewer and make sure they are prepared to do their function in the meeting
| Function Owner | Identify necessary attendance and invite to meeting
| Function Owner | Complete the "Author" column information for sections 1 through 3 prior to the review
| Function Owner | Complete the attendance invitation list in section 5
| Function Owner | For Re-reviews only: Complete the column "remarks by author" to identify actions taken to address items found in earlier reviews.
DURING MEETING
| Function Owner | Present document changes to the review team
| Peer Reviewer | Capture attendance of the review
| Peer Reviewer | Capture actions and issues in section 4. Identify issue summary, Document type, Reference (Requirement ID, section number, etc), Defect Type and indicate status as "OPEN"
POST MEETING
| Function Owner | Follow up on all "open" items. Update "Summary of Resolution" to indicate what was done or decided.
| Function Owner | Schedule follow up review OR review open items with peer reviewer and obtain agreement to close
| Peer Reviewer | Close change request in system and confirm all associated tasks are complete. Upload peer review checklist (this document) with any FDP updates

## Technical Review Checklist
Technical Review Checklist - Template Version 01.00.09
Product Name | Electric Power Steering | Electrical Arch. | 4 | Review Scope |  | Defect Type | Numbers | Yes | Closed | FR
Function Name | ES311A_GateDrv0Ctrl | Version | 1.5.0 | Change Control #: EA4#7731 |  | Requirement | 0 | No | Rejected | FDD
Author | Gerald McCann |  |  |  |  | Interface | 0 | NA | Open | Model
|  | Effort |  |  |  | Design | 0 |  |  | FMEA
|  | Review Effort(Hrs.) | 0.5 |  |  | Standards | 0 |  |  | *.m File
|  | Corr+Verf effort(Hrs.) |  |  |  | Documentation | 0 |  |  | Cal Process
|  | Total Effort (Hrs.) | 0.5 |  |  | Others | 0
[6 empty] | Total | 0
Checklist No. | Description of Check | Author | Reviewer | Description of finding by reviewer | Defect Type | Remarks By Author | Status
1 | Section 1: TECHNICAL CHECK
1.1 | Confirm that all signal inputs into the FDP (Functional Design Package) are contained within and exactly named as the "Available_Nexteer_Signals.m" states. | No |  |  |  | Handled by Darryl's tool | Closed
1.2 | Confirm any removed signal inputs from the design have been removed from the "Available_Nexteer_Signals.m" file. | No |  |  |  | Handled by Darryl's tool | Closed
1.3 | Confirm all signals and parameters (outputs, calibrations, constants, non-volatile memory) used in the *.m file and the design conform to the AutoSAR naming convention documentation. | No |  |  |  | VerifyDD returns a couple errors "Name does not match required pattern." | Closed
1.4 | Confirm *.m file has been provided to the "Available_Signal_Names" Author. | No |  |  |  | Handled by Darryl's tool | Closed
1.5 | Confirm Electrical Systems interface map is updated to reflect the FDP (signal IO) | No |  |  |  | Handled by Darryl's tool | Closed
1.6 | Confirm that Static Register evaluation has been completed and updated for any register data that is written to. | NA
1.7 | Have calibration default values been reviewed for correctness? | No |  |  |  | No cal changes | Closed
2 | Section 2: Safety CHECK | Author | Reviewer | Description of finding by reviewer | Defect Type | Remarks By Author | Status
2.1 | Confirm that the functional DFMEA is up to date based on the design in the current package. | NA
2.2 | Confirm that Safety requirements (ASIL A - D) are referenced in the design documents. | Yes
3 | Section 3: Lessons Learned | Author | Reviewer | Description of finding by reviewer | Defect Type | Remarks By Author | Status
3.01 | Have functions depending upon system state been reviewed for need to be executed at the 2ms rate to avoid system lag issues? | NA
3.02 | Have all diagnostics (NTCs) been confirmed to show logic to invoke a diagnostic "PASS" for control of the status byte at the customer level. | Yes
3.03 | Has the requirements traceability steps used the RMI steps as defined in the FDD authoring spec to generate the traceability report? | NA
3.04 | Has the requirements traceability report been verified to only contain ONLY requirements from the FR. | NA
3.05 | Confirm that all PIM that does NOT have an initialization value of zero is initialized in an INIT function. | Yes
3.06 | Confirm if NVM is used, the NVM is defined in structures | Yes
3.07 | If the function uses NVM, confirm that the m file uses the SetBlockStatus to indicate a write at powerdown | Yes
3.08 | Confirm NTCs are not set within an IRQ (not related to the typical periodic OS) | NA
3.09 | Confirm NTCs are not set or read in a periodic rate faster than 2 ms (ex. Motor Control Loop) | Yes
3.10 | Constants check: Do all constants have the correct scope (local, global) and are they defined in the correct location (this FDD, ES/SF/AR999)? | Yes
3.11 | Confirm all calibrations are required (ie they cannot be constants) | NA
4 | Section 4: Issues / Actions Identified | Document | Reference | Summary of resolution | Defect Type | Remarks By Author | Status
4.1
4.2
4.3
4.4
4.5
4.6
4.7
4.8
4.9
4.10
4.11
4.12
4.13
4.14
4.15
4.16
4.17
4.18
4.19
4.20
4.21
4.22
4.23
4.24
4.25
5 | Section 5: APPROVALS
Role | First Review | Date | Attendance | Approval?
Function Owner* | Gerald McCann | 2016-09-23 | Yes | Yes
Peer Reviewer* | Samanth Kumaraswamy |  | Yes
EPDT Engineer
ES Engineer
Software Lead | Rijvi Ahmed |  | Yes
Hardware Lead
Test Lead | Selva Sengottaiyan |  | Yes
Safety Lead
Role | Second Review (if required) | Date | Attendance | Approval?
Function Owner* | <Owner Name>
Peer Reviewer* | <Name>
EPDT Engineer | <Name - if invited>
ES Engineer | <Name - if invited>
Software Lead | <Name - if invited>
Hardware Lead | <Name - if invited>
Test Lead | <Name - if invited>
Safety Lead | <Name - if invited>
Role | Third Review (if required) | Date | Attendance | Approval?
Function Owner* | <Owner Name>
Peer Reviewer* | <Name>
EPDT Engineer | <Name - if invited>
ES Engineer | <Name - if invited>
Software Lead | <Name - if invited>
Hardware Lead | <Name - if invited>
Test Lead | <Name - if invited>
Safety Lead | <Name - if invited>
Role | Fourth Review (if required) | Date | Attendance | Approval?
Function Owner* | <Owner Name>
Peer Reviewer* | <Name>
EPDT Engineer | <Name - if invited>
ES Engineer | <Name - if invited>
Software Lead | <Name - if invited>
Hardware Lead | <Name - if invited>
Test Lead | <Name - if invited>
Safety Lead | <Name - if invited>
Role | Add more if necessary | Date | Attendance | Approval?
P.S.: | Yes indicates adherence
No indicates non-adherence, reviewer shall provide suitable comments at the end of this document for each point.
NA indicates not applicable
Note on C10: Author: This column is for Self review. Author shall fill Yes/No/NA against each point in checklist.
Note on D10: Author: This column is for reviewer. Reviewer shall fill Yes/No/NA against each point in checklist.
Note on E10: Author: Detailed Description of the finding shall be provided by the reviewer.
Note on F10: Author: Defect type to be selected.
Note on G10: Author: What action is taken to fix the comment & other remarks need to be filled by author.
Note on H10: Author: Data in this column shall be filled by reviewer after checking whether the rework is completed.
Note on C19: Author: This column is for Self review. Author shall fill Yes/No/NA against each point in checklist.
Note on D19: Author: This column is for reviewer. Reviewer shall fill Yes/No/NA against each point in checklist.
Note on E19: Author: Detailed Description of the finding shall be provided by the reviewer.
Note on F19: Author: Defect type to be selected.
Note on G19: Author: What action is taken to fix the comment & other remarks need to be filled by author.
Note on H19: Author: Data in this column shall be filled by reviewer after checking whether the rework is completed.
Note on C22: Author: This column is for Self review. Author shall fill Yes/No/NA against each point in checklist.
Note on D22: Author: This column is for reviewer. Reviewer shall fill Yes/No/NA against each point in checklist.
Note on E22: Author: Detailed Description of the finding shall be provided by the reviewer.
Note on F22: Author: Defect type to be selected.
Note on G22: Author: What action is taken to fix the comment & other remarks need to be filled by author.
Note on H22: Author: Data in this column shall be filled by reviewer after checking whether the rework is completed.
Note on F34: Author: Defect type to be selected.
Note on G34: Author: What action is taken to fix the comment & other remarks need to be filled by author.
Note on H34: Author: Data in this column shall be filled by reviewer after checking whether the rework is completed.

## Template Change Log
Rev | Change | Author
01.00.05 | Added lesson learned #3.5 | MDK
01.00.06 | Added lesson learned #3.6, 3.7 - Structure and writing of NVM in mfiles and models. | MDK
01.00.07 | Clarified 3.6 and 3.7 Added lessons learned for NTCs not being set in IRQs or periodics faster than 2ms/ | MDK
01.00.08 | Added section 1.6 to look for critical static register analysis | MDK
01.00.09 | Added two checks - default cals and are all cals really required to be a calibration | MDK