## Peer Review Instructions
Instructions for Functional Design Package Peer Review
PRE-MEETING
| Function Owner | Confirm that requirements are reviewed and approved PRIOR to the FDP peer review
| Function Owner | Start with latest version of the template for any "first reviews" - Continue to use existing temmplate for re-reviews
| Function Owner | Provide the functional design package (changed documents) to the invited attendees 1-2 working days in advance of review
| Function Owner | Notify the assigned peer reviewer and make sure they are prepared to do their function in the meeting
| Function Owner | Identify necessary attendance and invite to meeting
| Function Owner | Complete the "Author" column information for sections 1 through 3 prior to the review
| Function Owner | Complete the attendance invitation list in section 5
| Function Owner | For Re-reviews only: Complete the column "remarks by author" to identify actions taken to address items found in earlier reviews.
DURING MEETING
| Function Owner | Present document changes to the review team
| Peer Reviewer | Capture attendance of the review
| Peer Reviewer | Capture actions and issues in section 4. Identify issue summary, Document type, Reference (Requirement ID, section number, etc), Defect Type and indicate status as "OPEN"
POST MEETING
| Function Owner | Follow up on all "open" items. Update "Summary of Resolution" to indicate what was done or decided.
| Function Owner | Schedule follow up review OR review open items with peer reviewer and obtain agreement to close
| Peer Reviewer | Close change request in system and confirm all associated tasks are complete. Upload peer review checklist (this document) with any FDP updates

## Technical Review Checklist
Technical Review Checklist - Template Version 02.00.00
Product Name | Electric Power Steering | Electrical Arch. | 4 | Review Scope |  | Defect Type | Numbers | Yes | Closed | FR
Function ID | SF03A_Dampg |  |  | Initial Baseline in EA4 |  | Requirement | 0 | No | Rejected | FDD
Long Name | Damping |  |  |  |  | Interface | 4 | NA | Open | Model
Starting Baseline | NA | Effort |  |  |  | Design | 0 |  |  | FMEA
Author | Sudeep Shankar | Review Effort(Hrs.) | 2 |  |  | Standards | 2 |  |  | *.m File
|  | Corr+Verf effort(Hrs.) | 3 |  |  | Documentation | 10 |  |  | Cal Process
|  | Total Effort (Hrs.) | 5 |  |  | Others | 0
[6 empty] | Total | 16
Checklist No. | Description of Check | Author | Reviewer | Description of finding by reviewer | Defect Type | Remarks By Author | Status
1 | Section 1: Data Dictionary
| Is Filename of Data Dictionary in correct format? | Yes
| Is the FDD.Version property correctly updated? | Yes
| Is the Data Dictionary Verification report error free? | No |  | Error due to update needed in VerifyDD tool |  |  | Closed
| Does FDD Long Name, Short Name, and Description match requirements? | NA |  | No Baseline requirements available |  |  | Closed
| Are all runnables defined? | Yes
| Do runnables have the correct time step? | Yes
| Do server runnables correctly define arguments? | NA |  | No Server runnables
| Are all clients defined? | Yes
| Do client definitions match the corresponding server runnable? | Yes
| Does name and metadata of every signal match its corresponding interface signal? | Yes
| Do output signal ranges match requirements (check DOOR min/max attributes too)? | NA |  | No Baseline requirements available |  |  | Closed
| Are calibration tables named correctly (e.g. AssiX and AssiY)? | Yes
| Do all calibrations have correct values for all metadata? | Yes
| Are calibration tables named correctly (e.g. AssiX and AssiY)? | Yes
| Is NVM defined in the appropriate number of blocks? | NA |  | No NVM defined
| Are constants defined with proper scope (local vs global)? | Yes
| Are all dependent constants and calibrations included in one file? | Yes
2 | Section 2: Model | Author | Reviewer | Description of finding by reviewer | Defect Type | Remarks By Author | Status
| Is filename of model in correct format? | Yes
| Is Top level of model annotated with Requirements Baseline? | NA |  | No Baseline requirements available |  |  | Closed
| Is the Top level of the model annotated with Tool Dependencies? | Yes
| Is Top level of model annotated with Change Log or History? | Yes
| Does the Component shortname match data dictionary FDD metadata? | Yes
| Is the 2nd level of model free from subsystems that are not Function-Call Subsystems? | Yes
| Is the 2nd level of model free from arithmetic and logic operations? | Yes
| Are the Runnable trigger signals named as "call_<Runnable>"? | Yes
| Does 2nd level of model have a properly updated annotation with name, description, and intended baseline number? | Yes
| Are all data flow layers free of Function-Call Subsystems and Memory Store blocks? | Yes
| Does the Model have the confidentiality and copyright information inside all its Subsystems? | Yes
| Are all the Memory Store blocks for PIM and Display Variables located on the 2nd level of model? | Yes
| Do all Memory Store blocks for PIM and Display Variables have the "Data store name must resolve to Simulink signal object" setting checked to true? | Yes
| Is each diagnostic (NTC) capable of being set to "PASS"? | NA |  | No NTCs
| Does non-zero intialization of PIM occur in the function's Init runnable? | NA |  | No non-zero intialization of PIMs in the model
| Does design properly include Set Ram Block Status when NVM RAM values change? | NA |  | No NVM defined
| Does model include appropriate logic for dealing with missing or corrupted NVM data? | NA
| Does model execute without errors/warnings after loading NxtrMBDConfig configuration set? | Yes
3 | Section 3: Requirements Linking | Author | Reviewer | Description of finding by reviewer | Defect Type | Remarks By Author | Status
| Are all requirements links of the format <FDDNumber>_<ObjectID>? | NA |  | No baseline requirements available |  |  | Closed
| Does requirements HTML report reference only the DOORS module of this component for all links in the design? | NA |  | No baseline requirements available |  |  | Closed
| Are linked blocks linked to the correct requirements(s)? (watch for problems due to copy/pasted blocks) | NA |  | No baseline requirements available |  |  | Closed
| Is the list of unlinked blocks acceptable? | NA |  | No baseline requirements available |  |  | Closed
4 | Section 4: Model Advisor | Author | Reviewer | Description of finding by reviewer | Defect Type | Remarks By Author | Status
| Was Model Advisor run with the correct configuration settings? | Yes
| Is the Model Advisor rerport free from "Fails". | Yes
| Are Model Advisor report "Warnings" acceptable? | Yes
5 | Section 5: Delivery Package | Author | Reviewer | Description of finding by reviewer | Defect Type | Remarks By Author | Status
| Does Design folder contain only the model, data dictionary, and (optionally) a simulation setup script? | Yes
| Does Doc folder contain a zipped HTML webview model? | Yes
| Does Reports folder contain only the data dictionary verification report, zipped Model Advisor report, and zipped requirements traceability report? | No |  | Requirement traceability report does not exists as requirement linking is not created due to non availability of baseline requirements |  |  | Closed
6 | Section 6: Other Issus/Actions Identified | Document | Reference | Summary of resolution | Defect Type | Remarks By Author | Status
6.1 | Update the change log with the information "Initial release based on EA3 version #' | Model | Change log | Updated the change log to refer EA3 version | Documentation | updated as per finding | Closed
6.2 | Instead of QuadDampgCmd use QuadDampgSca | Model | Enhd_Quad_Dampg block | Changed QuadDampgCmd to QuadDampgSca. Updated the Memory block and signal names as well | Documentation | updated as per finding | Closed
6.3 | Provide annotation about using Global Vehicle Speed Bilinear selection table used in linear intrepolation | Model | HydPwrSteerDampgCmd | Added annotation regarding use of Global Vehicle speed Bilinear Selection in linear interpolation | Documentation | updated as per finding | Closed
6.4 | Suggestion : DampgFilMotVelCrfLpFrq can be changed to DampgMotVelLpFilFrq. Similar to other Filter calibration as well. | *.m File | SF003A_Dampg_DataDict | Changed in DD and model | Documentation | updated as per finding | Closed
6.5 | Gain block '-1' to be changed to unary minus | Model | HydPwrSteerDampgCmd\AssiLimScale | Changed Gain block ' -1' with Unary minus | Standards | updated as per finding | Closed
6.6 | Instead of 'Dampg Force' use 'Dampg Command' | Model | HydPwrSteerDampgCmd | Output port name is renamed as 'HydDampg' | Documentation | updated as per finding | Closed
6.7 | In the Long name of Calibration, remove 'Damping' | *.m File | SF003A_Dampg_DataDict | Removed 'Damping' from long name of Calibrations | Documentation | updated as per finding | Closed
6.8 | MotVelCrf can be changed to 'MotVel' wherever applicable | *.m File | SF003A_Dampg_DataDict | Changed from MotVelCrf to MotVel wherever applicable | Documentation | updated as per finding | Closed
6.9 | Following changes are to be done on the calibration attributes 1. DampgHwTqX: Cardinality = 'R', CustomerVisible = 'True' , Online = 'True' 2. DampgHwTqY: Cardinality = 'R', CustomerVisible = 'True' , Online = 'True' 3. DampgHydAssiLim : Cardinality = 'I', CustomerVisible = 'false' , Online = 'True' 4. DampgHydCoeff1ScaY : Cardinality ='R', CustomerVisible = 'true', Online = 'true' 5. DampgHydCoeff2ScaY : Cardinality ='R', CustomerVisible = 'true', Online = 'true' 6. DampgHydCoeff3ScaY : Cardinality ='R', CustomerVisible = 'true', Online = 'true' 7. DampgHydCoeff4ScaY : Cardinality ='R', CustomerVisible = 'true', Online = 'true' 8. DampgMotVelCrfX : Cardinality ='R', CustomerVisible = 'true', Online = 'true' 9. DampgMotVelCrfY : Cardinality ='R', CustomerVisible = 'true', Online = 'true' 10. DampgQuadHwTqBacklsh: Cardinality = 'N' 11. DampgQuadMotVelCrfBacklsh : Cardinality = 'N' 12. DampgTScaX = Cardinality ='I', CustomerVisible = 'true', Online = 'true' 13. DampgTScaY = Cardinality ='I', CustomerVisible = 'true', Online = 'true' | *.m File | SF003A_Dampg_DataDict | Changed the attributes of the calibrations as given in the comment | Interface | updated as per finding | Closed
6.1 | DampgHydCoeff1ScaY EngVal to be changed to 1 | *.m File | SF003A_Dampg_DataDict | Updated the Coefficient values of DampgHydCoeff1ScaY to 1 | Interface | updated as per finding | Closed
6.11 | Change 'DampgHydOutLim' to DampgHydOutpLim | *.m File | SF003A_Dampg_DataDict | updated to 'DampgHydOutpLim' both in model and DD | Documentation | updated as per finding | Closed
6.12 | Simplify the DampgMotVelX and DampgMotVelY table values. | *.m File | SF003A_Dampg_DataDict | Simplied the table values to nearest 3 digit precision | Standards | updated as per finding | Closed
6.13 | Add annotation to backlash logic in the model | *.m File | SF003A_Dampg_DataDict | Added annotation of the backlash logic | Documentation | updated as per finding | Closed
6.14 | dDampgQuadHwTqBacklsh.Description = to be updated to say that the lashed output is captured in the display variable. | *.m File | SF003A_Dampg_DataDict | Description updated | Documentation | updated as per finding | Closed
6.15 | For the filter logic, instead of removing the datastore check box, change the initialization in the model. | *.m File | SF003A_Dampg_DataDict | Updated in the model | Interface | updated as per finding | Closed
6.16 | Following PIM are to be verified for the Min, max and units 1. MotVelCrfLpFil : Doc units to be ' ' 2. PrevHwTqBacklshOutp : Min , Max values to be corrected 3. PrevHydOutLim : Min, Max values to be corrected 4. PrevMotVelCrfBacklshOutp : Min, Max values to be corrected 5. QuadDampgCmdLpFil : Doc units to be ' ' 6. QuadDampgHwTqLpFil : Doc Units to be ' ' 7. QuadDampgMotVelCrfLpFil : Doc units to be ' ' | *.m File | SF003A_Dampg_DataDict | Updated the Doc units , Min and Max values for the display variables given in the comment | Interface | updated as per finding | Closed
6.17
6.18
6.19
6.2
6.21
6.22
6.23
6.24
6.25
7 | Section 7: APPROVALS
Role | First Review | Date | Attendance | Approval?
Function Owner* | Klein | 2015-06-24 | No
Peer Reviewer* | Kevin Derry, Chris Wheatly, Fei Yuan |  | Yes
Safety | Scott Weiss |  | No
Software | <Name - if invited>
ESG / Systems | <Name - if invited>
EPDT / CSE | Matthew Tompkins |  | Yes
Hardware | <Name - if invited>
Test | <Name - if invited>
Role | Second Review (if required) | Date | Attendance | Approval?
Function Owner* | Klein | 2015-06-26 | No
Peer Reviewer* | Fei Yuan |  | Yes | Yes
Safety | <Name - if invited>
Software | <Name - if invited>
ESG / Systems | <Name - if invited>
EPDT / CSE | Matthew Tompkins |  | Yes | Yes
Hardware | <Name - if invited>
Test | <Name - if invited>
Role | Third Review (if required) | Date | Attendance | Approval?
Function Owner* | Klein | 2015-07-07 | No
Peer Reviewer* | Fei Yuan |  | Yes | Yes
Safety | <Name - if invited>
Software | Sankardu Varadapureddi |  | Yes | Yes
ESG / Systems | <Name - if invited>
EPDT / CSE | <Name - if invited>
Hardware | <Name - if invited>
Test | <Name - if invited>
Role | Fourth Review (if required) | Date | Attendance | Approval?
Function Owner* | <Owner Name>
Peer Reviewer* | <Name>
Safety | <Name - if invited>
Software | <Name - if invited>
ESG / Systems | <Name - if invited>
EPDT / CSE | <Name - if invited>
Hardware | <Name - if invited>
Test | <Name - if invited>
Role | Add more if necessary | Date | Attendance | Approval?
P.S.: | Yes indicates adherence
No indicates non-adherence, reviewer shall provide suitable comments at the end of this document for each point.
NA indicates not applicable
Note on A5: Version that you started from. NOT the version you hope to release. If this will be v1.0.0, enter NA.
Note on C10: Author: This column is for Self review. Author shall fill Yes/No/NA against each point in checklist.
Note on D10: Author: This column is for reviewer. Reviewer shall fill Yes/No/NA against each point in checklist.
Note on E10: Author: Detailed Description of the finding shall be provided by the reviewer.
Note on F10: Author: Defect type to be selected.
Note on G10: Author: What action is taken to fix the comment & other remarks need to be filled by author.
Note on H10: Author: Data in this column shall be filled by reviewer after checking whether the rework is completed.
Note on C30: Author: This column is for Self review. Author shall fill Yes/No/NA against each point in checklist.
Note on D30: Author: This column is for reviewer. Reviewer shall fill Yes/No/NA against each point in checklist.
Note on E30: Author: Detailed Description of the finding shall be provided by the reviewer.
Note on F30: Author: Defect type to be selected.
Note on G30: Author: What action is taken to fix the comment & other remarks need to be filled by author.
Note on H30: Author: Data in this column shall be filled by reviewer after checking whether the rework is completed.
Note on C50: Author: This column is for Self review. Author shall fill Yes/No/NA against each point in checklist.
Note on D50: Author: This column is for reviewer. Reviewer shall fill Yes/No/NA against each point in checklist.
Note on E50: Author: Detailed Description of the finding shall be provided by the reviewer.
Note on F50: Author: Defect type to be selected.
Note on G50: Author: What action is taken to fix the comment & other remarks need to be filled by author.
Note on H50: Author: Data in this column shall be filled by reviewer after checking whether the rework is completed.
Note on C56: Author: This column is for Self review. Author shall fill Yes/No/NA against each point in checklist.
Note on D56: Author: This column is for reviewer. Reviewer shall fill Yes/No/NA against each point in checklist.
Note on E56: Author: Detailed Description of the finding shall be provided by the reviewer.
Note on F56: Author: Defect type to be selected.
Note on G56: Author: What action is taken to fix the comment & other remarks need to be filled by author.
Note on H56: Author: Data in this column shall be filled by reviewer after checking whether the rework is completed.
Note on C61: Author: This column is for Self review. Author shall fill Yes/No/NA against each point in checklist.
Note on D61: Author: This column is for reviewer. Reviewer shall fill Yes/No/NA against each point in checklist.
Note on E61: Author: Detailed Description of the finding shall be provided by the reviewer.
Note on F61: Author: Defect type to be selected.
Note on G61: Author: What action is taken to fix the comment & other remarks need to be filled by author.
Note on H61: Author: Data in this column shall be filled by reviewer after checking whether the rework is completed.
Note on F66: Author: Defect type to be selected.
Note on G66: Author: What action is taken to fix the comment & other remarks need to be filled by author.
Note on H66: Author: Data in this column shall be filled by reviewer after checking whether the rework is completed.

## Template Change Log
Rev | Change | Author
01.00.05 | Added lesson learned #3.5 | MDK
01.00.06 | Added lesson learned #3.6, 3.7 - Structure and writing of NVM in mfiles and models. | MDK
02.00.00 | Combined ESG and Systems into one, compatible with Data_Management 2.13.0 of CreateDD and VerifyDD. | K. Derry