## Peer Review Instructions
Instructions for Functional Design Package Peer Review
PRE-MEETING
| Function Owner | Confirm that requirements are reviewed and approved PRIOR to the FDP peer review
| Function Owner | Start with latest version of the template for any "first reviews" - Continue to use existing temmplate for re-reviews
| Function Owner | Provide the functional design package (changed documents) to the invited attendees 1-2 working days in advance of review
| Function Owner | Notify the assigned peer reviewer and make sure they are prepared to do their function in the meeting
| Function Owner | Identify necessary attendance and invite to meeting
| Function Owner | Complete the "Author" column information for sections 1 through 3 prior to the review
| Function Owner | Complete the attendance invitation list in section 5
| Function Owner | For Re-reviews only: Complete the column "remarks by author" to identify actions taken to address items found in earlier reviews.
DURING MEETING
| Function Owner | Present document changes to the review team
| Peer Reviewer | Capture attendance of the review
| Peer Reviewer | Capture actions and issues in section 4. Identify issue summary, Document type, Reference (Requirement ID, section number, etc), Defect Type and indicate status as "OPEN"
POST MEETING
| Function Owner | Follow up on all "open" items. Update "Summary of Resolution" to indicate what was done or decided.
| Function Owner | Schedule follow up review OR review open items with peer reviewer and obtain agreement to close
| Peer Reviewer | Close change request in system and confirm all associated tasks are complete. Upload peer review checklist (this document) with any FDP updates

## Technical Review Checklist
Technical Review Checklist - Template Version 02.00.00
Product Name | Electric Power Steering | Electrical Arch. | 4 | Review Scope |  | Defect Type | Numbers | Yes | Closed | FR
Function ID | SF044A_HowDetn |  |  | Data dictionary |  | Requirement | 0 | No | Rejected | FDD
Long Name | Hands on wheel Detection |  |  |  |  | Interface | 0 | NA | Open | Model
Starting Baseline | 1.1.2 | Effort |  |  |  | Design | 0 |  |  | FMEA
Author | Sneha Singh | Review Effort(Hrs.) | 0.5 |  |  | Standards | 0 |  |  | *.m File
|  | Corr+Verf effort(Hrs.) | 1.2 |  |  | Documentation | 0 |  |  | Cal Process
|  | Total Effort (Hrs.) | 1.7 |  |  | Others | 0
[6 empty] | Total | 0
Checklist No. | Description of Check | Author | Reviewer | Description of finding by reviewer | Defect Type | Remarks By Author | Status
1 | Section 1: Data Dictionary
| Is Filename of Data Dictionary in correct format? | Yes
| Is the FDD.Version property correctly updated? | Yes
| Is the Data Dictionary Verification report error free? | No |  | 1. There are some warnings which is causing errors in the report. Refer 'Verify_DD_warnings.txt' present in the doc folder. 2. Since singal names consists of component names errors exists. But since there wont be any change in the signal names, these errors can be ignored. |  |  | Closed
| Does FDD Long Name, Short Name, and Description match requirements? | Yes
| Are all runnables defined? | Yes
| Do runnables have the correct time step? | Yes
| Do server runnables correctly define arguments? | Yes
| Are all clients defined? | Yes
| Do client definitions match the corresponding server runnable? | Yes
| Does name and metadata of every signal match its corresponding interface signal? | Yes
| Do output signal ranges match requirements (check DOOR min/max attributes too)? | Yes
| Are calibration tables named correctly (e.g. AssiX and AssiY)? | Yes
| Do all calibrations have correct values for all metadata? | Yes
| Are calibration tables named correctly (e.g. AssiX and AssiY)? | Yes
| Is NVM defined in the appropriate number of blocks? | NA |  | No NVM defined
| Are constants defined with proper scope (local vs global)? | Yes
| Are all dependent constants and calibrations included in one file? | Yes
2 | Section 2: Model | Author | Reviewer | Description of finding by reviewer | Defect Type | Remarks By Author | Status
| Is filename of model in correct format? | Yes
| Is Top level of model annotated with Requirements Baseline? | Yes
| Is the Top level of the model annotated with Tool Dependencies? | Yes
| Is Top level of model annotated with Change Log or History? | Yes
| Does the Component shortname match data dictionary FDD metadata? | Yes
| Is the 2nd level of model free from subsystems that are not Function-Call Subsystems? | Yes
| Is the 2nd level of model free from arithmetic and logic operations? | Yes
| Are the Runnable trigger signals named as "call_<Runnable>"? | Yes
| Does 2nd level of model have a properly updated annotation with name, description, and intended baseline number? | Yes
| Are all data flow layers free of Function-Call Subsystems and Memory Store blocks? | Yes
| Does the Model have the confidentiality and copyright information inside all its Subsystems? | Yes
| Are all the Memory Store blocks for PIM and Display Variables located on the 2nd level of model? | Yes
| Do all Memory Store blocks for PIM and Display Variables have the "Data store name must resolve to Simulink signal object" setting checked to true? | Yes
| Is each diagnostic (NTC) capable of being set to "PASS"? | NA |  | No NTCs present
| Does non-zero intialization of PIM occur in the function's Init runnable? | Yes
| Does design properly include Set Ram Block Status when NVM RAM values change? | NA |  | No NVM defined
| Does model include appropriate logic for dealing with missing or corrupted NVM data? | NA
| Does model execute without errors/warnings after loading NxtrMBDConfig configuration set? | Yes
3 | Section 3: Requirements Linking | Author | Reviewer | Description of finding by reviewer | Defect Type | Remarks By Author | Status
| Are all requirements links of the format <FDDNumber>_<ObjectID>? | Yes
| Does requirements HTML report reference only the DOORS module of this component for all links in the design? | Yes
| Are linked blocks linked to the correct requirements(s)? (watch for problems due to copy/pasted blocks) | yes
| Is the list of unlinked blocks acceptable? | Yes
4 | Section 4: Model Advisor | Author | Reviewer | Description of finding by reviewer | Defect Type | Remarks By Author | Status
| Was Model Advisor run with the correct configuration settings? | Yes
| Is the Model Advisor rerport free from "Fails". | Yes
| Are Model Advisor report "Warnings" acceptable? | Yes
5 | Section 5: Delivery Package | Author | Reviewer | Description of finding by reviewer | Defect Type | Remarks By Author | Status
| Does Design folder contain only the model, data dictionary, and (optionally) a simulation setup script? | Yes
| Does Doc folder contain a zipped HTML webview model? | Yes
| Does Reports folder contain only the data dictionary verification report, zipped Model Advisor report, and zipped requirements traceability report? | Yes
6 | Section 6: Other Issus/Actions Identified | Document | Reference | Summary of resolution | Defect Type | Remarks By Author | Status
6.1
6.2
6.3
6.4
6.5
6.6
6.7
6.8
6.9
6.1
6.11
6.12
6.13
6.14
6.15
6.16
6.17
6.18
6.19
6.2
6.21
6.22
6.23
6.24
6.25
7 | Section 7: APPROVALS
Role | First Review | Date | Attendance | Approval?
Function Owner* | Sneha Singh (Author) | 2016-08-12 | Yes
Peer Reviewer* | Qi Wang |  | Yes | Yes
Safety | <Name - if invited>
Software | <Name - if invited>
ESG / Systems | <Name - if invited>
EPDT / CSE | <Name - if invited>
Hardware | <Name - if invited>
Test | <Name - if invited>
Role | Second Review (if required) | Date | Attendance | Approval?
Function Owner* | <Name - if invited>
Peer Reviewer* | <Name - if invited>
Safety | <Name - if invited>
Software | <Name - if invited>
ESG / Systems | <Name - if invited>
EPDT / CSE | <Name - if invited>
Hardware | <Name - if invited>
Test | <Name - if invited>
Role | Third Review (if required) | Date | Attendance | Approval?
Function Owner* | <Owner Name>
Peer Reviewer* | <Name>
Safety | <Name - if invited>
Software | <Name - if invited>
ESG / Systems | <Name - if invited>
EPDT / CSE | <Name - if invited>
Hardware | <Name - if invited>
Test | <Name - if invited>
Role | Fourth Review (if required) | Date | Attendance | Approval?
Function Owner* | <Owner Name>
Peer Reviewer* | <Name>
Safety | <Name - if invited>
Software | <Name - if invited>
ESG / Systems | <Name - if invited>
EPDT / CSE | <Name - if invited>
Hardware | <Name - if invited>
Test | <Name - if invited>
Role | Add more if necessary | Date | Attendance | Approval?
P.S.: | Yes indicates adherence
No indicates non-adherence, reviewer shall provide suitable comments at the end of this document for each point.
NA indicates not applicable
Note on A5: Version that you started from. NOT the version you hope to release. If this will be v1.0.0, enter NA.
Note on C10: Author: This column is for Self review. Author shall fill Yes/No/NA against each point in checklist.
Note on D10: Author: This column is for reviewer. Reviewer shall fill Yes/No/NA against each point in checklist.
Note on E10: Author: Detailed Description of the finding shall be provided by the reviewer.
Note on F10: Author: Defect type to be selected.
Note on G10: Author: What action is taken to fix the comment & other remarks need to be filled by author.
Note on H10: Author: Data in this column shall be filled by reviewer after checking whether the rework is completed.
Note on C30: Author: This column is for Self review. Author shall fill Yes/No/NA against each point in checklist.
Note on D30: Author: This column is for reviewer. Reviewer shall fill Yes/No/NA against each point in checklist.
Note on E30: Author: Detailed Description of the finding shall be provided by the reviewer.
Note on F30: Author: Defect type to be selected.
Note on G30: Author: What action is taken to fix the comment & other remarks need to be filled by author.
Note on H30: Author: Data in this column shall be filled by reviewer after checking whether the rework is completed.
Note on C50: Author: This column is for Self review. Author shall fill Yes/No/NA against each point in checklist.
Note on D50: Author: This column is for reviewer. Reviewer shall fill Yes/No/NA against each point in checklist.
Note on E50: Author: Detailed Description of the finding shall be provided by the reviewer.
Note on F50: Author: Defect type to be selected.
Note on G50: Author: What action is taken to fix the comment & other remarks need to be filled by author.
Note on H50: Author: Data in this column shall be filled by reviewer after checking whether the rework is completed.
Note on C56: Author: This column is for Self review. Author shall fill Yes/No/NA against each point in checklist.
Note on D56: Author: This column is for reviewer. Reviewer shall fill Yes/No/NA against each point in checklist.
Note on E56: Author: Detailed Description of the finding shall be provided by the reviewer.
Note on F56: Author: Defect type to be selected.
Note on G56: Author: What action is taken to fix the comment & other remarks need to be filled by author.
Note on H56: Author: Data in this column shall be filled by reviewer after checking whether the rework is completed.
Note on C61: Author: This column is for Self review. Author shall fill Yes/No/NA against each point in checklist.
Note on D61: Author: This column is for reviewer. Reviewer shall fill Yes/No/NA against each point in checklist.
Note on E61: Author: Detailed Description of the finding shall be provided by the reviewer.
Note on F61: Author: Defect type to be selected.
Note on G61: Author: What action is taken to fix the comment & other remarks need to be filled by author.
Note on H61: Author: Data in this column shall be filled by reviewer after checking whether the rework is completed.
Note on F66: Author: Defect type to be selected.
Note on G66: Author: What action is taken to fix the comment & other remarks need to be filled by author.
Note on H66: Author: Data in this column shall be filled by reviewer after checking whether the rework is completed.

## Template Change Log
Rev | Change | Author
01.00.05 | Added lesson learned #3.5 | MDK
01.00.06 | Added lesson learned #3.6, 3.7 - Structure and writing of NVM in mfiles and models. | MDK
02.00.00 | Combined ESG and Systems into one, compatible with Data_Management 2.13.0 of CreateDD and VerifyDD. | K. Derry