## Peer Review Instructions
Instructions for conducting a Requirements Peer Review
PRE-MEETING
| Function Owner | Provide the Review Moderator with the latest version of the requirements to be reviewed
| Review Moderator | Start with the latest version of the template for any "first reviews" - Continue to use the existing template for re-reviews
| Function Owner | Complete the "Author" column information for sections 1 through 5 prior to the review
| Review Moderator | Complete the attendance invitation list in section 7
| Review Moderator/Function Owner | Identify necessary attendance and invite them to the meeting. Provide the requirements to the invited attendees 2 or more working days in advance of the review. Include a copy of the Peer Review Checklist for them to note any anomalies found.
| Attendees | Review the provided artifacts, record issues on the Peer Review Checklist, record your name in the top left block as the Reviewer, and return the Peer Review Checklist to the Review Moderator 1 day prior to the review for collation. Any design issues should be resolved with the Function Owner prior to the review.
| Review Moderator | Prior to the review, collate all Peer Review Checklists. Identify each reviewer's comments with their initials at the beginning of the "Description of finding by reviewer" section. The Collated file shall be used to create a Review copy of the issues.
| Function Owner | For Re-reviews only: Complete the column "remarks by author" to identify actions taken to address items found in earlier reviews.
DURING MEETING
| Function Owner | Present document changes to the review team
| Review Moderator | Capture attendance of the review
| Review Moderator | Capture actions and issues in section 6. Identify issue summary, Document type, Reference (Requirement ID, section number, etc), Defect Type and indicate status as "OPEN"
POST MEETING
| Function Owner | Follow up on all "open" items. Update "Summary of Resolution" to indicate what was done or decided.
| Review Moderator | Schedule follow up review OR review open items with peer reviewer and obtain agreement to close
| Review Moderator | Close change request in system and confirm all associated tasks are complete. Upload peer review checklist (this document) with any FDP updates. Contact the Function Owner and Attendees and provide the location of the completed Peer Review Checklist; do not distribute the Peer Review Checklist via email.

## Technical Review Checklist
Component Requirements Review Checklist - Template Version 3
Product Name | Electric Power Steering |  |  | Review Scope |  | Defect Type | Numbers | Yes | Closed | FR
Function ID | SF044A_HOW |  |  | Requirements Review for SF044A, Hands On Wheel Detection. |  | Requirement | 0 | No | Rejected | FDD
Long Name | Hands on Wheel Detection |  |  |  |  | Interface | 0 | NA | Open | Model
Starting Baseline | Starting Baseline: 2.0 | Effort |  |  |  | Design | 0 |  |  | FMEA
Author | Qi Wang | Review Effort(Hrs.) |  |  |  | Standards | 0 |  |  | *.m File
Moderator | David Lytz | Corr+Verf effort(Hrs.) |  |  |  | Documentation | 0 |  |  | Cal Process
Reviewer |  | Total Effort (Hrs.) | 0 |  |  | Others | 0
[6 empty] | Total | 0
Checklist No. | Description of Check | Author | Reviewer | Description of finding by reviewer | Defect Type | Remarks By Author | Status
1 | Section 1: System Function Description
| Does Function ID follow correct pattern: AAnnnA (e.g. ES999A)? | Yes | Yes
| Does Long Name use only Autosar-approved keywords? | Yes | Yes
| Does ShortName match Long Name and use Autosar abbreviations? | Yes | Yes
2 | Section 2: System Function Interface | Author | Reviewer | Description of finding by reviewer | Defect Type | Remarks By Author | Status
| Are all signal names in the form of Capitalized Long Names? | Yes | Yes
| Are callable routines given names that will likely be unique in a system? | NA | NA
3 | Section 3: System Function Requirements | Author | Reviewer | Description of finding by reviewer | Defect Type | Remarks By Author | Status
| Are requirements appropriately categorized into major feature categories? | Yes | Yes
| Are intermediate calculations introduced in proper order for readability? | Yes | Yes
| Are output ranges properly defined? | Yes | Yes
| Are output resolutions defined to an appropriate number of decimal? | Yes | Yes
| Is execution rate information defined? | Yes | Yes
| Is ASIL allocation defined? | Yes | Yes
| Is NTC information properly defined? | NA | NA
4 | Section 4: General Requirements | Author | Reviewer | Description of finding by reviewer | Defect Type | Remarks By Author | Status
| Do object IDs have appropriate prefix (e.g. "SF001A_")? | Yes | Yes
| Are all "Reqt" attributes (T/F) filled in properly? | Yes | Yes
| Are all ".EA?" attributes (EA3, EA4, Both) filled in propertly? | Yes | Yes
| Do all requirements contain "shall"? | Yes | Yes
| Is module based on latest template? | Yes | Yes
| Has traceability been performed in DOORS (if possible)? | No | No |  |  | Traceability to model will be performed. Bilateral traceability shall be performed upon artifact creation requiring the traceability.
5 | Section 5: Other Issues/Actions Identified | Document | Reference | Summary of resolution | Defect Type | Remarks By Author | Status
5.1 | Scott Milsap - not HOW specific, but, we need to start fault injection logic requirements in the component requirement documents
5.2
5.3
5.4
5.5
5.6
5.7
5.8
5.9
5.10
5.11
5.12
5.13
5.14
5.15
5.16
5.17
5.18
5.19
5.20
6 | Section 6: APPROVALS
Role | First Review | Date | Attendance | Approval?
Function Owner* | Qi Wang, Sneha Singh | 2016-05-20 | Yes | Yes
Moderator* | David Lytz |  | Yes | Yes
Safety | Scott Milsap |  | Yes | Yes
Software | Krishna Anne |  | Yes | Yes
ESG / Systems | Price Lefler |  | Yes | Yes
EPDT / CSE
Hardware
Test
Role | Second Review (if required) | Date | Attendance | Approval?
Function Owner*
Peer Reviewer*
Safety
Software
ESG / Systems
EPDT / CSE
Hardware
Test
Role | Third Review (if required) | Date | Attendance | Approval?
Function Owner*
Peer Reviewer*
Safety
Software
ESG / Systems
EPDT / CSE
Hardware
Test
Role | Fourth Review (if required) | Date | Attendance | Approval?
Function Owner*
Peer Reviewer*
Safety
Software
ESG / Systems
EPDT / CSE
Hardware
Test
Role | Add more if necessary | Date | Attendance | Approval?
P.S.: | Yes indicates adherence
No indicates non-adherence, reviewer shall provide suitable comments at the end of this document for each point.
NA indicates not applicable
Note on A5: Version that you started from. NOT the version you hope to release. If this will be v1.0.0, enter NA.
Note on C10: Author: This column is for Self review. Author shall fill Yes/No/NA against each point in checklist.
Note on D10: Author: This column is for reviewer. Reviewer shall fill Yes/No/NA against each point in checklist.
Note on E10: Author: Detailed Description of the finding shall be provided by the reviewer.
Note on F10: Author: Defect type to be selected.
Note on G10: Author: What action is taken to fix the comment & other remarks need to be filled by author.
Note on H10: Author: Data in this column shall be filled by reviewer after checking whether the rework is completed.
Note on C18: Author: This column is for Self review. Author shall fill Yes/No/NA against each point in checklist.
Note on D18: Author: This column is for reviewer. Reviewer shall fill Yes/No/NA against each point in checklist.
Note on E18: Author: Detailed Description of the finding shall be provided by the reviewer.
Note on F18: Author: Defect type to be selected.
Note on G18: Author: What action is taken to fix the comment & other remarks need to be filled by author.
Note on H18: Author: Data in this column shall be filled by reviewer after checking whether the rework is completed.
Note on C24: Author: This column is for Self review. Author shall fill Yes/No/NA against each point in checklist.
Note on D24: Author: This column is for reviewer. Reviewer shall fill Yes/No/NA against each point in checklist.
Note on E24: Author: Detailed Description of the finding shall be provided by the reviewer.
Note on F24: Author: Defect type to be selected.
Note on G24: Author: What action is taken to fix the comment & other remarks need to be filled by author.
Note on H24: Author: Data in this column shall be filled by reviewer after checking whether the rework is completed.
Note on C36: Author: This column is for Self review. Author shall fill Yes/No/NA against each point in checklist.
Note on D36: Author: This column is for reviewer. Reviewer shall fill Yes/No/NA against each point in checklist.
Note on E36: Author: Detailed Description of the finding shall be provided by the reviewer.
Note on F36: Author: Defect type to be selected.
Note on G36: Author: What action is taken to fix the comment & other remarks need to be filled by author.
Note on H36: Author: Data in this column shall be filled by reviewer after checking whether the rework is completed.
Note on F44: Author: Defect type to be selected.
Note on G44: Author: What action is taken to fix the comment & other remarks need to be filled by author.
Note on H44: Author: Data in this column shall be filled by reviewer after checking whether the rework is completed.

## Action Item List
ACTION ITEM LIST
ITEM # | DESCRIPTION | ASSIGNEE | DUE DATE

## Template Change Log
Rev | Change | Author
1 | Initial Release, based on Excel sheet created by Venkata Sivanand | V. Sivanand
2 | Revised the Peer Review Instructions sheet to provide the revised procedure | Lytz
3 | Update for traceability | Lytz